## Raw Data 2018
BEMP Water Quality monitoring - Stormwater Quality Team 2018					E. coli data for graphing	do not graph this column
Year	Month	Day	Time of site arrival	Site	Site # N to S	Air temp (C)	Barom P (hPa)	Turbidity (NTU)	DO (mg/L)	Do (%)	DO Temp (C)	Conductivity (uS/cm)	Specific Conductance (uS/cm)	conductivity Temp (C)	pH 1	pH 2	pH 3	pH log Avg	pH Temp (C)	Time E.coli sample taken	E. coli coliform (MPN/100ml)	Total coliform (MPN/100ml)	water appearance	upstream photo taken?	general weather conditions	upstream waterfowl (#)	Unusual Odors	Watershed or in-stream activity	missing parameters	ice bath min (degrees C)	ice bath max (degrees C)	River flow at Alb Gauge (CFS) provisional data	Notes	Data collectors	Checked by:	QAQC notes
2018	1	23	10:33	SLO	5	4.5	660.1	12.8	11.42	84.9	3	237.6	407.7	3.1	8.11	8.13	8.13	8.12	3.2	10:42	178.5	727	brown	yes	cold clear	35 geese	slight chemical smell like ammonia	none	ice bath temps			516		Sean O Kim F LADE	LW
2018	1	23	11:29	Montano	4	7.6	656.3	37.3	11.92	87.8	2.8	229.5	397.2	2.9	8.34	8.38	8.38	8.37	3	11:35	39.9	298.7	brown	yes	sunny, light breeze	~45 geese	none	none	ice bath temps			516		Sean O Kim F LADE	LW
2018	1	23	12:12	Badger	3	4.7	656.3	16.3	11.32	85.6	3.7	212.5	357.1	3.8	8.68	8.73	8.74	8.72	4	12:20	12.1	261.3	brown	yes	cold clear	~20 geese ~pigens	none	none	ice bath temps			516		Sean O Kim F LADE	LW
2018	1	23	12:59	N. Div Channel	2	7.4	656.3	11.85	11.45	89	4.9	221.9	361.1	4.9	8.78	8.79	8.78	8.78	5	13:06	9.7	285.1	brown	yes	clear, light breeze	>50 geese	none	none	ice bath temps			516	Eagle and Red Tail air battle	Sean O Kim F LADE	LW
2018	1	23	13:41	Coronado	1	5.9	656.3	5.64	12	88.9	3	183.5	316	3	8.32	8.33	8.34	8.33	3.1	13:49	1	56.5	green, clear	yes	sunny, calm	>50 geese	none	none	ice bath temps			516	Can see the bottom of the river	Sean O Kim F LADE	LW
2018	1	23	13:58	Blank	0	.	.	.	.	.	.	.	.	.	.	13:58	<1	<1	.	.	.	.	.	.	.	.	516	.	Sean O Kim F LADE	LW
2018	2	28	11:01	Mix downstream of SWRP & Rio Grande	5.1	11.5	.	4.26	6.7	70	17.4	704	815	17.3	6.99	7.05	6.99	7.01	16.3	11:27	30.9	579.4	clear/mix brown	yes	calm,clear	0	fishy, chemical smell	none	barometric pressure	-0.3	4.9	542	Alternative site chosen to temporarily replace SLO b/c major construction along levee/bosque. Construction workers not permit access to regular monitoring location. barometer broke	Sean O, Keara B, LADE, Bosque School	SO
2018	2	28	11:01	Immediately downstream of SWRP (additional sample in ponding area)	5.2	11.5	.	1.74	6.14	67.2	19.3	793	887	19.3	6.94	6.94	6.95	6.94	19.4	11:11	37.9	980.4	clear, dark	yes	calm,clear	0	fishy, chemical smell	none	barometric pressure	-0.3	4.9	542	Additional site selected to collect PPCPs for Bosque School student - barometer broke	Sean O, Keara B, LADE, Bosque School	SO
2018	2	28	12:17	Montano	4	11.4	.	21.9	10.9	86.5	8.8	253.9	366.6	.	8.32	8.34	8.34	8.33	9.2	12:21	5.2	143	brown	yes	cloudy	4	none	none	barometric pressure & conductivity temp	-0.3	4.9	542	barometer broke	Sean O, Keara B, LADE, Bosque School	SO
2018	2	28	13:04	Badger	3	10.6	.	13.7	9.73	84	9.4	258.9	367.3	9.5	8.56	8.55	8.56	8.56	9.6	13:16	5.2	228.2	brown	yes	cloudy, colder	5	none	none	barometric pressure	-0.3	4.9	542	barometer broke - collected PPCP's	Sean O, Keara B, LADE, Bosque School	SO
2018	2	28	13:45	N. Div Channel	2	10.2	.	13.2	9.8	86.1	9.6	259.5	366.9	9.7	8.64	8.63	8.64	8.64	9.9	13:49	4.1	156.5	brown	yes	cloudy, increased wind	0	none	none	barometric pressure	-0.3	4.9	542	barometer broke	Sean O, Keara B, LADE, Bosque School	SO
2018	2	28	14:30	Coronado	1	14	.	10.55	10.96	89.3	6.6	216.3	333.3	6.6	8.31	8.32	8.32	8.32	6.7	14:40	<1	82	light green	yes	cloudy	0	none	none	barometric pressure	-0.3	4.9	542	barometer broke	Sean O, Keara B, LADE, Bosque School	SO
2018	2	28	15:25	Blank	0	.	.	.	.	.	.	.	.	.	.	15:25	<1	<1	.	.	.	.		.	barometric pressure	-0.3	4.9	542	barometer broke	Sean O, Keara B, LADE, Bosque School	SO
2018	3	28	10:30	San Jose (replace SLO)	5.1	8.4		17.2	9.25	83.6	11	304.1	414.7	11.2	7.92	7.91	7.92	7.92	11.1	10:35	96	1553.1	bubbles, brown	yes	cloudy	0	chemical	none	none				nutrient bubbles; conductivity meter freshly calibrated; rainstorm (3/27 in the pm)	Kim F, Sean O, Keara B	SO
2018	3	28	11:20	Montano	4	11.1		15.1	9.67	87.2	10.8	236.7	324.1	10.8	8.36	8.37	8.37	8.37	11	11:35	3.1	344.8	brown	yes	cloudy	5 ducks	none	none	none					Kim F, Sean O, Keara B	SO
2018	3	28	12:10	Badger	3	13		15.7	9.79	87	10.2	233.1	324.4	10.3	8.61	8.63	8.63	8.62	10.5	12:17	4.1	344.8	brown	yes	clear, breezy, eastern clouds	7 geese	none	none	none					Kim F, Sean O, Keara B	SO
2018	3	28	12:38	N. Div Channel	2	11.6		13.6	9.58	86	10.5	244.8	337.8	10.6	8.76	8.78	8.78	8.77	10.9	12:47	1	225.4	slight greenish brown	yes	breezy	0	none	none	none					Kim F, Sean O, Keara B	SO
2018	3	28	13:18	Coronado	1	17.3		18.5	10.11	90.1	10.2	249.6	347.3	10.2	8.39	8.4	8.41	8.40	11	13:25	5.2	201.4	green	yes	sunny, breezy	1 duck	none	none	none					Kim F, Sean O, Keara B	SO
2018	3	28	13:25	Blank	0	.	.	.	.	.	.	.	.	.	.	13:36	<1	<1	.	.	.	.	.	.	.	.	Kim F, Sean O, Keara B	SO
2018	4	24	10:16	SLO	5	24	.	36.6	7.85	82	17.5	326.6	380	17.5	8.1	8.11	8.11	8.11	17.9	10:23	90.6	1413.6	brown	yes	slight breeze / partially cloudy	2 ducks	none	none	none	-0.2	0.4	431		Kim F, Sean O	AW	CHECK SIG FIGS ON LOG(PH) (fixed KDE 5-22-18)
2018	4	24	11:10	Montano	4	22.3	.	20.6	8.2	86.2	17.8	264.4	305.7	17.9	8.39	8.41	8.41	8.40	18.1	11:17	24.7	488.4	brown / low	yes	partially cloudy	none	none	none	none	-0.2	0.4	431		Kim F, Sean O	AW
2018	4	24	11:43	Badger	3	24.9	.	19.1	8.03	83.3	17.2	253.6	297.7	17.3	8.59	8.59	8.61	8.60	17.5	11:55	23.3	387.3	brown	yes	partially cloudy	3 Geese	none	none	none	-0.2	0.4	431		Kim F, Sean O	AW
2018	4	24	12:15	N. Div Channel	2	27.6	.	16.5	8.13	84.7	17.3	259.1	303.6	17.4	8.76	8.75	8.74	8.75	17.7	12:30	11.9	435.2	greenish	yes	clear / warm	2 geese , 10 killdear	none	none	none	-0.2	0.4	431	DO meter, required warm up in river.	Kim F, Sean O	AW
2018	4	24	13:08	Coronado	1	26.9	.	13.6	9.22	90.9	14.9	242.7	299.5	15	8.41	8.4	8.4	8.40	15.3	13:22	10.8	648.8	greenish	yes	partially cloudy	2 geese	none	none	none	-0.2	0.4	431		Kim F, Sean O	AW
2018	4	24	13:25	Blank	0	.	.	.	.	.	.	.	.	.	.	.	<1	<1	.	.	.	.	.	.	.	.	Kim F, Sean O	AW
2018	5	22	9:25	SLO	5	21.3	.	27	6.33	64	16	245.4	297.7	16	7.88	7.86	7.83	7.86	16	9:35	3076	>24196	dark brown	yes	clear, warm	1 duck	none	none	none	-0.2	0.3	593	large thunderstorm 5/21/18 throughout the day and night. Storm brought river flow over 1000 cfs before midnight. Flows dropped to ~500 cfs during sampling.	Kim F, Sean O, Jonathan T	AW
2018	5	22	10:23	Montano	4	20.1	.	71	7.54	78.5	17.3	261.9	306.1	17.5	8.19	8.19	8.19	8.19	17.4	10:24	648.8	>2419.6	dark brown	yes	windy, clear	0	none	none	none	-0.2	0.3	593	large thunderstorm 5/21/18 throughout the day and night. Storm brought river flow over 1000 cfs before midnight. Flows dropped to ~500 cfs during sampling.	Kim F, Sean O, Jonathan T	AW
2018	5	22	11:05	Badger	3	22.1	.	52.6	7.39	77.8	17.8	263.6	305.5	17.9	8.26	8.25	8.25	8.25	17.9	11:13	325.5	>2419.6	dark brown	yes	calm,clear	0	none	none	none	-0.2	0.3	593	large thunderstorm 5/21/18 throughout the day and night. Storm brought river flow over 1000 cfs before midnight. Flows dropped to ~500 cfs during sampling.	Kim F, Sean O, Jonathan T	AW
2018	5	22	11:35	N. Div Channel	2	25.4	.	74.4	7.59	79.6	17.6	269.5	313.3	17.7	8.24	8.23	8.24	8.24	17.9	11:45	206.4	>2419.6	light brown	yes	calm,clear	1 egret	none	none	none	-0.2	0.3	593	evidence that N. Div Channel flowed into the river from previous night's storm - trash in stream and throughout channel	Kim F, Sean O, Jonathan T	AW
2018	5	22	12:08	Coronado	1	28.4	.	37.2	8.15	85.2	17.5	265.7	309.3	17.6	8.26	8.25	8.2	8.24	17.8	12:23	75.4	>2419.6	greenish-brown	yes	clear, calm	0	none	none	none	-0.2	0.3	593	large thunderstorm 5/21/18 throughout the day and night. Storm brought river flow over 1000 cfs before midnight. Flows dropped to ~500 cfs during sampling.	Kim F, Sean O, Jonathan T	AW
2018	5	22	12:38	Blank	0	.	.	.	.	.	.	.	.	.	.	12:38	< 1	< 1	.	.	.	.	.	.	.	-0.2	0.3	593	large thunderstorm 5/21/18 throughout the day and night. Storm brought river flow over 1000 cfs before midnight. Flows dropped to ~500 cfs during sampling.	Kim F, Sean O, Jonathan T	AW
2018	6	26	9:30	SLO	5	23.3	.	29.1	6.61	77.9	23.3	393.5	402.2	23.1	8.23	8.24	8.24	8.24	23.6	9:50	166.4	>2419.6	brown	yes	clear, calm	2 geese	slight treatment smell	none	none	-0.2	0.2	451	trash accumulation	Sean O. Kaskif	AW
2018	6	26	10:43	Montano	4	28.3	.	30.1	6.96	81.4	23.3	300.8	310.9	23.3	8.62	8.62	8.62	8.62	23.4	10:52	95.8	>2419.6	brown	yes	clear, warm	0	none	none	none	-0.2	0.2	451	none	Sean O. Kaskif	AW
2018	6	26	11:35	Badger	3	30	.	24	6.81	80.5	23.9	298.8	304.7	24	8.66	8.65	8.66	8.66	24.4	11:50	31.3	>2419.6	brown	yes	clear, warm	0	none	none	none	-0.2	0.2	451	none	Sean O. Kaskif	AW
2018	6	26	12:15	N. Div Channel	2	34	.	22.6	7.26	85.5	23.6	301.3	308.9	23.7	8.66	8.65	8.65	8.65	23.8	12:20	39.9	>2419.6	brown, greenish	yes	clear, warm	0	none	none	none	-0.2	0.2	451	none	Sean O. Kaskif	AW
2018	6	26	13:05	Coronado	1	37.5	.	21.5	8.38	95.2	21.8	281.9	300.4	21.8	8.57	8.58	8.58	8.58	22.6	13:18	37.3	>2419.6	brown, greenish	yes	clear, warm	0	none	none	none	-0.2	0.2	451	none	Sean O. Kaskif	AW
2018	6	26	13:30	Blank	0	.	.	.	.	.	.	.	.	.	.	13:30	< 1	< 1	.	.	.	.	.	.	.	-0.2	0.2	451	none	Sean O. Kaskif	AW
2018	7	24	8:54	SLO	5	24.2	644.5	91.5	6.36	75.6	24.1	419.8	428.2	24.1	8.08	8.07	8.06	8.07	24.1	9:02	1299.7	>2419.6	Brown	Yes	partially cloudy, calm	none	treatment smell (amonia)	none	ice bath max not working	-0.04	device failure	508	Storm last night	Kim F, Sean O., Adrian Marzillano	AW
2018	7	24	10:24	Montano	4	24.4	642.5	1339 AU	5.93	71	24.6	281.5	283.4	24.6	8.18	8.19	8.19	8.19	24.6	10:21	960	>24196	dark brown	Yes	partially cloudy	none	none	none	ice bath max not working	-0.04	device failure	508	Storm last night, ,floating debris, pine needles and larger sticks	Kim F, Sean O., Adrian Marzillano	AW
2018	7	24	10:50	Badger	3	25.6	641.8	over range	3.18	37.1	23	545	567	23.1	7.77	7.78	7.79	7.78	23	11:00	5172	>241960	very dark brown	Yes	partially cloudy, calm	2 egrets	none	none	ice bath max not working, turbidity to high	-0.04	device failure	508	horse poop floating down river	Kim F, Sean O., Adrian Marzillano	AW
2018	7	24	11:38	N. Div Channel	2	29.7	640.7	over range	5.34	62.2	23.4	344.1	354.8	23.4	7.92	7.96	7.95	7.94	23.7	11:45	1039	120330	dark brown	Yes	partially cloudy, calm	none	none	none	ice bath max not working,turbidity to high	-0.04	device failure	508	channel not actively flowing, floating debris up channel, trash pickup in progress	Kim F, Sean O., Adrian Marzillano	AW
2018	7	24	12:41	Coronado	1	30.4	639	41	6.68	79.2	23.9	285.8	291.8	24	8.13	8.14	8.14	8.14	24	12:44	214.3	>2419.6	brown	Yes	partially cloudy	none	musty, organic matter rotting	people on bank	ice bath max not working	-0.04	device failure	508	alternate location south of bridge on the East side of the river, road construction prevented ability to access primary location	Kim F, Sean O., Adrian Marzillano	AW
2018	7	24	12:57	Blank	0	.	.	.	.	.	.	.	.	.	.		<1	<1	.	.	.	.	.	.	.					Kim F, Sean O., Adrian Marzillano	AW
2018	8	28	9:28	SLO	5	22.4	639.6	overrange	6.38	71.8	21.2	417.2	449.9	21.3	8.08	8.06	8.05	8.06	21.2	9:33	2010	198630	dark brown chocolate milk	yes	partly cloudy, calm	none	light ammonia	none	none	0.02	0.4	391		Sean O. Kim Fike	AW
2018	8	28	10:16	Montano	4	24	638	1875 AU	6.69	76.2	21.9	316.5	337.5	21.9	8.31	8.28	8.27	8.29	21.9	10:25	384	>24196	dark brown chocolate milk	yes	partly cloudy, calm	none	none	none	none	0.02	0.4	391		Sean O. Kim Fike	AW
2018	8	28	10:50	Badger	3	24.6	637.3	857 AU	6.49	74.9	22.4	303.9	319.4	22.5	8.38	8.39	8.39	8.39	22.4	10:55	161	>24196	brown	yes	partly cloudy, calm	none	none	none	none	0.02	0.4	391		Sean O. Kim Fike	AW
2018	8	28	11:19	N. Div Channel	2	32.7	636.8	85	6.55	75.9	22.9	312.6	325.2	23	8.49	8.5	8.5	8.50	23	11:23	156	>24196	brown	yes	partly cloudy, calm	none	none	none	none	0.02	0.4	391		Sean O. Kim Fike	AW
2018	8	28	12:04	Coronado	1	28.4	635.3	35.8	7.1	81.3	22.4	300.5	316.2	22.4	8.36	8.39	8.38	8.38	22.8	12:10	41.1	>24196	brown	yes	partly cloudy, calm	none	none	none	none	0.02	0.4	391		Sean O. Kim Fike	AW
2018	8	28	12:47	Blank	0	.	.	.	.	.	.	.	.	.	.	12:47	<1	<1	.	.	.	.	.	.	.	0.02	0.4	391		Sean O. Kim Fike	AW
2018	9	25	10:33	SLO	5	24.9	638.7	68.3	7.75	89.1	22.4	533	565	22.3	8.21	8.22	8.22	8.22	22.3	10:48	298.7	>2419.6	brown	yes-so	warm calm	19 geese 4 ducks	none	none	none	-2.4	device failure	136		Sean O. Kim Fike. LADE	AW
2018	9	25	11:36	Montano	4	23.7	636.8	40.9	10	117.8	23.7	327	339.6	23.5	7.64	8.7	8.73	8.39	23.3	11:51	93.4	>2419.6	brown	yes-so	warm calm	none	none	none	none	-2.4	device failure	136	there was a lot of floating algae	Sean O. Kim Fike. LADE	AW
2018	9	25	12:18	Badger	3	27.4	636	37.8	7.86	91.5	22.9	321.8	335	23	8.51	8.51	8.52	8.51	23	12:31	67	>2419.6	greenish/brown	yes-so	warm calm	2 geese	none	none	none	-2.4	device failure	136	algae gowing on sandbar and under water	Sean O. Kim Fike. LADE	AW
2018	9	25	13:01	N. Div Channel	2	27.3	635.4	23.4	8.13	94.1	22.7	328.5	343.8	22.7	8.68	8.67	8.67	8.67	22.8	13:14	48	>2419.6	slighly green /brown	yes-so	warm slight breeze / increase in clouds	none	none	none	none	-2.4	device failure	136		Sean O. Kim Fike. LADE	AW
2018	9	25	13:53	Coronado	1	28.2	633.9	22.8	8.31	95.1	22	309.6	328.1	22	8.57	8.58	8.57	8.57	22.1	13:54	43.5	>2419.6	slighly green /brown	yes-so	cloudy / calm	1 crow	none	none	none	-2.4	device failure	136	bubbles on H2O surface	Sean O. Kim Fike. LADE	AW
2018	9	25	14:07	Blank	0	.	.	.	.	.	.	.	.	.	.	14:07	<1	<1	.	.	.	.	.	.	.					AW
2018	10	23	10:29	SLO	5	17.7	641.3	101.1	7.92	81	16.5	421	501	16.6	8.17	8.15	8.15	7.92	16.5	10:32	1515	17329	brown	yes-kf	cloudy / calm	> 50 waterfowl	none	none	ice bath temp	device fail	device failure		major storm last night and this morning too!	Kim Fike, Sean O, LADE	AW
2018	10	23	11:20	Montano	4	15.6	639.7	6.78 AU	7.93	78.9	15.2	200.2	248.8	15.2	8.37	8.4	8.4	8.39	15	11:30	12997	48840	brown	yes-kf	cloudy / calm	2 cranes	none	none	ice bath temp	device fail	device failure		major storm last night and this morning too!	Kim Fike, Sean O, LADE	AW
2018	10	23	12:02	Badger	3	17.6	639	49.3	8.11	81.5	15.6	249.2	359	15.6	8.48	8.5	8.5	8.49	15.5	12:08	12033	51720	brown	yes-kf	cloudy / calm	none	none	none	ice bath temp	device fail	device failure		major storm last night and this morning too!	Kim Fike, Sean O, LADE	AW
2018	10	23	12:43	N. Div Channel	2	18.4	638.3	34.8	8.49	85.3	15.7	365.5	301.9	15.8	8.58	8.6	8.6	8.59	15.7	12:57	866.4	6488	brown/green	Yes-so	cloudy / calm	none	none	none	ice bath temp	device fail	device failure		major storm last night and this morning too! Channel actively discharging!! Wooo Hoooo!!!	Kim Fike, Sean O, LADE	AW	Notes say SO for photos. Changed to SO.
2018	10	23	14:02	Coronado	1	18.2	636.7	2870 AU	8.09	79.7	14.7	254.5	298.9	14.9	8.21	8.22	8.23	8.22	19:12	14:03	1565	48840	dark brown	yes-kf	cloudy / calm	none	none	none	ice bath temp	device fail	device failure		major storm last night and this morning too!	Kim Fike, Sean O, LADE	AW	Notes say KF for photos. Changed to KF.
2018	10	23	14:50	Blank	0	.	.	.	.	.	.	.	.	#NUM!	.	14:50	<1	<1	.	.	.	.	.	.	.	.	Kim Fike, Sean O, LADE	AW
2018	11	27	10:15	SLO	5	10	642.4	42.8	10.48	86.1	6.9	350.8	534	7	8.04	8.04	8.05	8.04	7.1	10:32	387.3	1986.3	brown	yes - so	cold/calm	>200	none	none	none	0.1	0.3	158	none	Kim Fike, Sean O, LADE	AW
2018	11	27	11:29	Montano	4	11.2	639.7	24.6	11.62	92.3	5.6	243.8	384.9	5.8	8.43	8.44	8.44	8.44	5.6	11:34	46.4	1203.3	brown	yes - kf	clear/sunny	none	none	none	none	0.1	0.3	158	none	Kim Fike, Sean O, LADE	AW
2018	11	27	12:05	Badger	3	9.9	638.7	.	10.85	86.7	5.8	246	387.4	5.9	8.43	8.44	8.44	8.44	6.1	12:12	86.2	1203.3	brown	yes - so	clear/sunny	2	none	none	turbidity - was not written down	0.1	0.3	158	none	Kim Fike, Sean O, LADE	AW
2018	11	27	12:43	N. Div Channel	2	11.6	637.9	28.3	10.92	88.9	6.5	255.7	394.2	6.6	8.6	8.63	8.65	8.63	6.4	12:47	44.1	980.4	brown	yes -kf	clear/sunny	~ 30 geese	none	none	none	0.1	0.3	158	none	Kim Fike, Sean O, LADE	AW
2018	11	27	13:25	Coronado	1	17.5	635.6	12.6	10.49	87.2	7.3	242.4	365.7	7.4	8.66	8.64	8.66	8.65	7.4	13:33	6.3	579.4	greenish brown	yes - kf	clear/sunny	~ 60	none	none	none	0.1	0.3	158	none	Kim Fike, Sean O, LADE	AW
2018	11	27	13:22	Blank	0	.	.	.	.	.	.	.	.	.	.	13:22	<1	<1	.	.	.	.	.	.	.	0.1	0.3	158	none	Kim Fike, Sean O, LADE	AW
2018	12	18	10:11	SLO	5	10.8	638.1	75.2	9.6	79.5	7.2	295.8	446.5	7.3	8.11	8.15	8.16	8.14	7	10:22	816.4	2419.6	brown	yes-kf	partly cloudy. Breezy	~40-50 ducks	treatment smell	none	none	1	-0.6	430		Kim Fike, Sean O, Kelly Steinberg	AW
2018	12	18	12:03	Montano	4	11.4	635.8	74.1	10.16	83.1	6.8	255.2	392.4	6.8	8.48	8.48	8.5	8.49	6.7	12:06	127.4	1203.3	brown	yes-kf	partly cloudy, breezy	none	none	none	none	1	-0.6	430		Kim Fike, Sean O, Kelly Steinberg	AW
2018	12	18	12:30	Badger	3	11.5	635	37.9	10.47	85	6.6	251.8	386.5	6.7	8.85	8.88	8.88	8.87	6.8	12:38	37.9	770.1	brown	yes-so	partly cloudy, breezy	5 geese	none	none	none	1	-0.6	430		Kim Fike, Sean O, Kelly Steinberg	AW
2018	12	18	13:05	N. Div Channel	2	14.6	634.6	26.4	10.45	85.1	6.7	254.9	391.4	6.8	8.88	8.89	8.91	8.89	6.4	13:09	56.5	920.8	brown	yes-kf	windy	100 cranes and geese	none	none	none	1	-0.6	430	PPCP samples taken at 13:10:00 PM	Kim Fike, Sean O, Kelly Steinberg	AW
2018	12	18	14:15	Coronado	1	14.9	632.5	.	10.74	87.4	6.5	251.8	389.5	6.6	8.47	8.47	8.48	8.47	6.6	14:21	1	727	brown	yes-kf	windy, sunny	~60 geese	none	none	turbidity - was not written down	1	-0.6	430		Kim Fike, Sean O, Kelly Steinberg	AW
2018	12	18	15:08	Blank	0	.	.	.	.	.	.	.	.	.	.	.	<1	<1	.	.	.	.	.	.	none	1	-0.6	.		Kim Fike, Sean O, Kelly Steinberg	AW
2018	12	18	10:50	SWRP Lagoon (additional sampling)	6	12.4	637.7	3.1	6.07	66.2	19.8	824	914	20	7.09	7.07	7.07	7.08	19.3	11:03	10.7	275.5	greenish black	yes	partly cloudy	0	treated	none	none	1	-0.6	.	PPCP samples taken at 11:06:00 AM	Kim Fike, Sean O, Kelly Steinberg	AW
2018	12	18	11:15	Downstream SWRP (additional sampling)	7	10.4	637.5	37.9	8.18	76.7	13.3	.	.	19.3	7.34	7.35	7.37	7.35	12.6	11:23	162.4	1299.7	brown	yes	partly cloudy, breezy	0	treated	none	none	1	-0.6	.	PPCP samples taken at 11:24:00 AM	Kim Fike, Sean O, Kelly Steinberg	AW
2018	12	18	13:35	Instream N Diversion (additional sampling)	8	14.1	634.5	7.81	9.1	78.7	8.8	319.3	457.8	9.4	8.13	8.12	8.11	8.12	9.4	13:38	22.6	12033	black clear	yes	clear, windy	0	sewage	surveyor in channel	none	1	-0.6	.	sediment stirred by entering water, PPCP samples taken at 13:40:00 PM	Kim Fike, Sean O, Kelly Steinberg	AW

## Qualifying events Data
				E. coli data for graphing	do not graph this column
Year	Month	Day	Time of site arrival	Site	Site # N to S	Air temp (C)	Barom P (mm/Hg)	Turbidity (NTU)	DO (mg/L)	Do (%)	DO Temp (C)	Conductivity (uS/cm)	Specific Conductance (uS/cm)	conductivity Temp (C)	pH 1	pH 2	pH 3	pH log Avg	pH Temp (C)	Time E. coli sample taken	E. coli coliform (MPN/100ml)	Total coliform (MPN/100ml)	water appearance	upstream photo taken?	general weather conditions	upstream waterfowl (#)	Unusual Odors	Watershed or in-stream activity	missing parameters	ice bath min (° C)	ice bath max (° C)	River flow (CFS) provisional data	Gauge #	Notes	Data collectors	Checked by:	QAQC notes
2018	7	26	.	Downstream of N Div Channel in Rio Grande	6	.	639.9	46.4	5.41	60	22.6	60	62.8	22.4	8.86	8.86	8.87	8.86	22.6	22:11	3255	>24196	brown, super foamy, tons of trash and debris	no - too dark	calm, slightly sprinkling	unk - too dark	musty	unknown - too dark	Time of site arrival, air temp, min/max ice bath temp(logger broke)	.	.	890 (N. Floodway @ Alameda 21:45)	8329835	Tons of trash, foam on the water surface, woody debris	Kim F, Sean O.	AW
2018	7	26	.	Instream of N Div Channel	7	.	640	.	6.6	77	22.6	57.9	60.3	22.9	8.95	8.96	8.95	8.95	22.6	22:30	>2419.6	>2419.6	brown, super foamy, tons of trash and debris	no - too dark	calm, slightly sprinkling	unk - too dark	musty	unknown - too dark	time of site arrival, air temp, min/max ice bath temp, turbidity (did not have 2nd vial for sample collection)	.	.	617 (N. Floodway @ Alameda 22:05)	8329835	Tons of trash, foam on the water surface, woody debris	Kim F, Sean O.	AW
2018	7	26	.	Upstream of N Div Channel in Rio Grande	2	.	.	65	5.67	68.1	24.6	.3 ms/cm	.3 ms/cm	24.3	8.18	8.18	8.17	8.18	24.4	23:14	517.2	>2419.6	brown, lots of debris	no - too dark	calm, slightly sprinkling	unk - too dark	musty	beaver in river	time of site arrival, air temp, min/max ice bath temp	.	.	3080 (San Felipe @ 23:15)	8319000	Light foam on the water surface, woody debris, beavers smacking their tails on the water surface :)	Kim F, Sean O.	AW
2018	8	22	20:59	Downstream of N Div Channel in Rio Grande	6	18.5	641.2	81	4.56	51.1	24.1	146	148.5	24.2	7.8	7.84	7.81	7.82	23.9	21:04	19863	>241960	brown	no - too dark	calm	unk - too dark	musty / chemical	N. Div Discharge	ice bath temp	.	.	307 (N. Floodway @ Alameda)	8329835	could see breath	Kim F, Sean O.	AW
2018	8	22	21:22	Instream of N Div Channel	7	16.9	641.2	38	5.01	58.8	23.5	89.7	92.1	23.6	8.08	8.06	8.07	8.07	23.4	21:24	24196	>241960	brown	no - too dark	calm	unk - too dark	musty / chemical	N. Div Discharge	ice bath temp	.	.	288 (N. Floodway @ Alameda )	8329835	none	Kim F, Sean O.	AW
2018	8	22	21:57	Upstream of N Div Channel in Rio Grande	2	18.6	641.9	over range	5.8	67.2	22.7	280.9	292.7	22.9	8.23	8.21	8.22	8.22	22.6	22:01	8164	>241960	Dark Brown / Silt & foam	no - too dark	calm	unk - too dark	musty /chemical	N. Div Discharge	ice bath temp	.	.	742 (San Felipe)	8319000	large amount of foam	Kim F, Sean O.	AW
2018	10	23	13:10	Downstream of N Div Channel in Rio Grande	6	17.2	637.6	36.4	7.58 - 7.76	76.6 - 79.3	15.9	237.2 - 270.1	288.4 - 322.8	16	8.59	8.59	8.6	8.59	15.9	13:18	1789	43520	dark brown / light brown mixing	yes -so	cloudy/calm	none	slight chemical	N div channel outflowing/ discharging	ice bath temp	.	.	20.7 (N. Floodway @ Alameda @ 13:10)	8329835		Kim F, Sean O.	AW
2018	10	23	13:02	Instream of N Div Channel (1)	7	19.8	637.7	44.9	6.35	63.3	15.5	96.8	118.1	15.6	8.24	8.22	8.23	8.23	15.5	13:07	3076	241960	brown	yes - kf	cloudy/calm	none	chemical	channel discharge	ice bath temp	.	.	4.93 (N. Floodway @ Alameda @ 13:00)	8329835	took 2 in-channel samples in case lab screwed one up	Kim F, Sean O.	AW	Called In channel on sheet. DO% 63.3 on sheet. Changed to 63.4
2018	10	23	13:02	Instream of N Div Channel (2)	7	.	.	.	.	.	.	.	.	#NUM!	.	13:08	3654	173290	.	.	.	.	.	.	.	.	4.93 (N. Floodway @ Alameda @ 13:00)	8329835	took 2 inchannel samples in case lab screwed one up		AW
2018	10	23	14:02	Upstream of N Div Channel in Rio Grande	2	18.4	638.3	34.8	8.49	85.3	15.7	365.5	301.9	15.8	8.58	8.6	8.6	8.59	15.7	12:57	866.4	6488	brown/green	yes-kf	cloudy / calm	none	none	none	ice bath temp	.	.	477 (San Felipe @ 14:02)	8319000	major storm last night and this morning too!	Kim Fike, Sean O, LADE	AW

## Check List
Month checked	Jan	Feb	March	April	May	June	July	August	Sept	Oct	Nov	Dec
Date Checked				5/22/2018	6-24-18	7-12-18	8-15-18				11/9/2018	1/30/2019

	Initials
To Check-list				Checklist start date 5-22-18
raw data	.	.	.	KDE	AW	AW	AW	AW	AW	AW	AW	AW
E.coli #s transferred correctly to E.coli data tab	.	.	.	KDE	AW	AW	AW	AW	AW	AW	AW	AW
E.coli graphed correctly on E.coli graph tab	.	.	.	KDE	AW	AW	AW	AW	AW	AW	AW	AW
5 site photos uploaded	.	.	.	KDE	AW	AW	AW	AW	AW	AW	AW	AW
- photos labeled correctly	.	.	.	KDE	AW	AW	AW	AW	AW	AW	AW	AW
Student #s entered correctly	.	.	.	KDE	AW	AW	AW	AW	AW	AW	AW	AW
If Qualifying Events took place - check the raw data and E.coli graph			.	.	.	.	.	AW	AW	AW	.	.

## E. coli data
E. coli levels in the Rio Grande from north to south
*values <1 are entered as .5 and italicized as a graphing place-holder		MPN/100ml	MPN/100ml	MPN/100ml	MPN/100ml	MPN/100ml	MPN/100ml	MPN/100ml	MPN/100ml
		Jan	Feb	March	April	May	June	July	Aug	Sept	Oct	Nov	Dec
location	Site	23-Jan-18	28-Feb-18	22-Mar-18	24-Apr-18	22-May-18	26-Jun-18	24-Jul-18	28-Aug-18	25-Sep-18	23-Oct-18	27-Nov-18	12//2018		EPA limit	Isleta limit
Bernalillo	Coronado	1	0.5	5.2	10.8	75.4	37.3	214.3	41.1	43.5	1565	6.3	1		410	88
Northern Abq	N. Div Channel	9.7	4.1	1	11.9	206.4	39.9	1039	156	48	866.4	44.1	56.5		410	88
Below Alameda Bridge	Badger	12.1	5.2	4.1	23.3	325.5	31.3	5172	161	67	12033	86.2	37.9		410	88
Below Montano Bridge	Montano	39.9	5.2	3.1	24.7	648.8	95.8	960	384	93.4	12997	46.4	127.4		410	88
North of Isleta	SLO (San Jose in March)	178.5		96	90.6	3076	166.4	1299.7	2010	298.7	1515	387.3	816.4		410	88
Southside Wastewater Reclamation Plant	Immediately downstream of SWRP (additional sample in ponding area)	.	37.9	.	.	.	.	.	.	.	.	.	.		410	88			816.4
~ 5m downstream from SWRP	Mix downstream of SWRP & Rio Grande	.	30.9	.	.	.	.	.	.	.	.	.	.		410	88			127.4
					37.9
					56.5
BEFORE GRAPHING:	Data double-checked (use E. coli column)	KDE 5-9-18	KDE 5-9-18	KDE 5-9-18	SPO 5/9/2018
	Data double-checked (correct units MPN/100 mL)				KDE 5/11/2018

## E. coli graph
E. coli (MPN/100 ml)

					O'Neill 5/9/18

## Qualifying Events E.coli
Date	Location	Loc. Simp.		E.coli coliform MPN/100ml
7/26/2018	Downstream of N Div Channel in Rio Grande	Downstream		3255	E.coli coliform MPN/100ml
7/26/2018	Instream of N Div Channel	In-Channel (1)	>	2419.6
7/26/2018		In-Channel (2)
7/26/2018	Upstream of N Div Channel in Rio Grande	Upstream		517.2
8/22/2018	Downstream of N Div Channel in Rio Grande	Downstream		19863
8/22/2018	Instream of N Div Channel	In-Channel (1)		24196
8/22/2018		In-Channel (2)
8/22/2018	Upstream of N Div Channel in Rio Grande	Upstream		8164
10/23/2018	Downstream of N Div Channel in Rio Grande	Downstream		1789
10/23/2018	Instream of N Div Channel (1)	In-Channel (1)		3076
10/23/2018	Instream of N Div Channel (2)	In-Channel (2)		3654
10/23/2018	Upstream of N Div Channel in Rio Grande	Upstream		866.4

## Outreach #s
Date	# students	# adults	BEMP staff	school	activity performed	other notes
1/23/2018	5	2	Sean O , Kim F	La Academia de Esperanza (LADE)	Field parameter data collected
2/23/2018	2	175	Jonathan Tyrrell	UNM, LADE	Presentation of StormTeam data at the Land and Water Summit Conference
2/28/2018	6	1	Sean O, Keara B	LADE & Bosque School	Field parameter data collected	Hayley from Bosque collected PPCP's for school project in outflow and @ Badger
3/6/2018	70	168	All BEMP staff	LADE	Presentation of StormTeam data at the BEMP Crawford Symposium
3/28/2018	0	0	Sean O , Kim F, Keara B	School was on break	Field parameter data collected
4/24/2018	5	1	Sean O, Kim F	LADE	Field parameter data collected
4/25/2018	150	30	many	many	Presentation of StormTeam data at the BEMP Student Congress
5/18/2018	30	4	Jonathan Tyrrell	UNM	Presentation of StormTeam data for Chem and Bio Engineering class
5/22/2018	0	0	Kim F, Sean O, Jonathan	none - students had testing so they couldn’t come out	Field parameter data collected	no students could come out because of end of school testing
6/26/2018	1	0	Sean O	UNM	Field parameter data collected
7/24/2018	1	0	Kim F, Sean O	UNM	Field parameter data collected
8/22/2018	1	45	Kim F, Sean O, Jonathan T	UNM	Presentation of StormTeam data at EPA Region 6 conference - field trip
8/22/2018	1	25	Jonathan Tyrrell	UNM	Presentation of StormTeam data at EPA Region 6 conference
8/28/2018	0	0	Kim F, Sean O	none - school just started, couldn't get permission slips signed yet	Field parameter data collected
9/25/2018	4	1	Kim F, Sean O	LADE	Field parameter data collected
10/18/2018	1	49	Sean O'Neill	none	Presentation at the Water Resources Research Institute - Las Cruces
10/23/2018	5	1	Sean O, Kim F	LADE	Field parameter data collected
11/27/2018	5	2	Sean O, Kim F	LADE	Field parameter data collected
12/18/2018	0	0	Sean O, Kim F	none - school had different trip planned	Field parameter data collected	PPCP sampling took place at 3 additional non-StormTeam sites

	students	adults	total
totals:	287	504	791

		40	monthly sampling
		122	bemp staff presentations
		629	student presentations
		791	total

## 2017 data
BEMP Water Quality monitoring - Stormwater Quality Team 2017
Year	Month	Day	Time of site arrival	Site	Site # N to S	Air temp (C)	Barom P (hPa)	Turbidity (NTU)	DO (mg/L)	Do (%)	DO Temp (C)	Conductivity (uS/cm)	Specific Conductance (uS/cm)	conductivity Temp (C)	pH 1	pH 2	pH 3	pH log Avg	pH Temp (C)	Time E. coli sample taken	E. coli coliform (MPN/100ml)	Total coliform (MPN/100ml)	water appearance	upstream photo taken?	general weather conditions	upstream waterfowl (#)	Unusual Odors	Watershed or in-stream activity	missing parameters	ice bath min (degrees C)	ice bath max (degrees C)	River flow at Alb Gauge (CFS) provisional data	Notes	Data collectors	Checked by:	QAQC notes
2017	1	25	10:03	SLO	5	5.5	.	29.6	10.3	83.7	6.7	253.8	415.7	4.6	7.08	7.08	7.07	7.08	4.6	10:27	201.4	1413.6	brown	yes	cold partially cloudy	0	none	none	barometric pressure (did not bring barometer)	0	10.8	699	camo waders have a hole in them	Kim Fike, Sean O'Neill, Keara Bixby, Gabi (UNM intern)	SO, 2/17/2017	none
2017	1	25	11:15	Montano	4	2.2	.	20.5	10.47	85	6.3	202	335.6	4.2	8.19	8.17	8.14	8.17	4.4	11:20	31.3	517.2	brown	yes	cold/cloudy	1 duck	none	none	barometric pressure (did not bring barometer)	0	10.8	699	.	Kim Fike, Sean O'Neill, Keara Bixby, Gabi (UNM intern)	SO, 2/17/2017	none
2017	1	25	11:57	Badger	3	5.9	.	13.6	10.25	83.8	6.7	211	344.1	4.7	7.74	7.72	7.73	7.73	4.8	12:06	23.5	344.1	brown	yes	cold, partially cloudy	> 100 geese	none	none	barometric pressure (did not bring barometer)	0	10.8	699	.	Kim Fike, Sean O'Neill, Keara Bixby, Gabi (UNM intern)	SO, 2/17/2017	none
2017	1	25	12:30	N. Div Channel	2	5.0	.	16.3	10.49	85.8	6.7	216	352.7	.	7.3	7.25	7.23	7.26	5	12:32	17.1	275.5	brown	yes	cold, partially cloudy	2 ducks	none	none	barometric pressure (did not bring barometer), conductivity temp	0	10.8	699	.	Kim Fike, Sean O'Neill, Keara Bixby, Gabi (UNM intern)	SO, 2/17/2017	none
2017	1	25	13:07	Coronado	1	2.2	.	11.08	11.33	89.6	5.5	190.2	321.3	3.6	7.17	7.13	7.12	7.14	4.5	13:12	3.1	151.5	lt. green clearer	yes	cold, partially cloudy	> 50 waterfowl	none	none	barometric pressure (did not bring barometer)	0	10.8	699	.	Kim Fike, Sean O'Neill, Keara Bixby, Gabi (UNM intern)	SO, 2/17/2017	none
2017	2	28	10:22	SLO	5	14.1	880	26.5	8.98	80.5	10.4	242.4	354.2	8.5	8.01	8.01	8	8.01	8.3	10:37	178.5	1553.1	brown	yes	windy!!! Cloudy, cool	15	none	none	ice bath min/max temp - digital thermometer malfunction		.	936	28mph wind gusts	Kim Fike, Sean O'Neill, 5 students from La Academia de Esperanza	RC, 3/15/17	none
2017	2	28	11:21	Montano	4	14.0	880	22.5	9.02	81.5	10.9	203.5	292.7	9	8.38	8.37	8.37	8.37	8.9	11:29	21.1	547.5	brown	yes	windy, partially cloudy	9 ducks	none	none	ice bath min/max temp - digital thermometer malfunction		.	936	wind blowing water current upstream, sligh surface backflow	Kim Fike, Sean O'Neill, 5 students from La Academia de Esperanza	RC, 3/15/17	none
2017	2	28	12:15	Badger	3	11.3	880	20	9.04	82.6	11.2	213	307.2	9.3	8.34	8.34	8.33	8.34	9.1	12:21	29.4	416	brown	yes	windy!	>200	none	none	ice bath min/max temp - digital thermometer malfunction		.	936	27 mph wind gusts, sample location moved ~ 20 m downstream of previous Badger sampling location due to bank drop-off becoming too steep (will continue to use this location because it is safer for river entry)	Kim Fike, Sean O'Neill, 5 students from La Academia de Esperanza	RC, 3/15/17	none
2017	2	28	12:44	N. Div Channel	2	12.3	880	16	9.19	82.1	10.5	212.5	309.6	8.6	8.23	8.24	8.24	8.24	8.6	12:51	13.4	517.2	brown	yes	windy - clouds	0	none	none	ice bath min/max temp - digital thermometer malfunction		.	936	.	Kim Fike, Sean O'Neill, 5 students from La Academia de Esperanza	RC, 3/15/17	none
2017	2	28	13:30	Coronado	1	19.0	880	16.7	9.36	83.3	10.1	192.6	283.4	8.2	8.25	8.23	8.25	8.24	8.1	13:34	4.1	344.8	brown	yes	windy	0	none	none	ice bath min/max temp - digital thermometer malfunction		.	936	kim lost her hat in the river	Kim Fike, Sean O'Neill, 5 students from La Academia de Esperanza	RC, 3/15/17	none
2017	3	29	10:40	SLO	5	13.6	855	50.8	7.93	75	13.2	295.8	363.5	11.3	8.05	8.03	8.02	8.03	11.5	10:51	57.3	> 2419.6	brown	yes	cool, cloudy	2 geese, 3 ducks	none	none	photos from SLO, Montano, N Div Channel, and Coronado	-0.2	2.4	3760	rainstorm yesterday - BEMP gauges show 0.3 mm / logs floating downstream	Kim Fike, Sean O'Neill, 5 students from La Academia de Esperanza	RC, 4/11/17	Specific conductance was adjusted from 263.5 to 363.5 based on the calculated value for specific conductance LW 1/8/2018.
2017	3	29	11:52	Montano	4	13.6	855	43	8.03	76.5	13.1	177.8	241.7	11.1	8.08	8.08	8.07	8.08	11.3	11:59	42.6	2419.6	brown	yes	cool, cloudy	2 ducks	none	none	photos from SLO, Montano, N Div Channel, and Coronado	-0.2	2.4	3760	rainstorm yesterday - BEMP gauges show 0.3 mm	Kim Fike, Sean O'Neill, 5 students from La Academia de Esperanza	RC, 4/11/17	none
2017	3	29	12:36	Badger	3	20.1	855	46.8	8.17	78.3	13.4	180.4	243	11.4	8.03	8.02	8.04	8.03	11.3	12:44	39.5	2419.6	brown	yes	cool, cloudy	0	none	none	photos from SLO, Montano, N Div Channel, and Coronado	-0.2	2.4	3760	upstream exotic removal with chain saws in old growth	Kim Fike, Sean O'Neill, 5 students from La Academia de Esperanza	RC, 4/11/17	none
2017	3	29	13:16	N. Div Channel	2	18.5	855	41.6	8.4	80.4	13.4	181.2	244.9	11.4	8.05	8.04	8.04	8.04	11.8	13:24	27.2	> 2419.6	brown	yes	cloudy	0	none	none	photos from SLO, Montano, N Div Channel, and Coronado	-0.2	2.4	3760	debris pile above and on the sampling bridge	Kim Fike, Sean O'Neill, 5 students from La Academia de Esperanza	RC, 4/11/17	none
2017	3	29	14:00	Coronado	1	23.6	855	39.8	8.47	81.5	13.6	180.6	242.5	11.6	8.07	8.07	8.07	8.07	11.7	14:12	21.8	2419.6	brown	yes	warm, cloudy	0	none	none	photos from SLO, Montano, N Div Channel, and Coronado	-0.2	2.4	3760	.	Kim Fike, Sean O'Neill, 5 students from La Academia de Esperanza	RC, 4/11/17	none
2017	4	24	10:10	SLO	5	22.2	850	67.3	6.98	72.1	16.9	210.6	261.3	14.9	8.05	8.04	8.04	8.04	16.1	10:24	156.5	2419.6	brown	yes	clear	2 geese	none	2 classes by the river	none	-0.2	-0.5	5520	river flooded all the way to the trail	Kim Fike, Sean O'Neill, 4 students from La Academia de Esperanza, Jarek (AIMS), Kajl (UNM)	RC, 5/31/17	none
2017	4	24	11:19	Montano	4	26.0	850	59.7	7.39	74.8	16	190.1	240.5	14	8.1	8.1	8.09	8.10	13.9	11:26	107.1	>2419.6	brown	yes	partially cloudy, warm	0	none	none	none	-0.2	-0.5	5520	water overtopped the center island beneath and below bridge	Kim Fike, Sean O'Neill, 4 students from La Academia de Esperanza, Jarek (AIMS), Kajl (UNM)	RC, 5/31/17	none
2017	4	24	11:54	Badger	3	25.5	850	62.2	7.44	75	15.6	186.4	238.7	13.5	8.09	8.03	8.03	8.05	13.6	12:07	60.2	>2419.6	brown	yes	partially cloudy, warm	0	none	none	none	-0.2	-0.5	5520	exotics cleared in site below the bridge	Kim Fike, Sean O'Neill, 4 students from La Academia de Esperanza, Jarek (AIMS), Kajl (UNM)	RC, 5/31/17	none
2017	4	24	12:53	N. Div Channel	2	25.1	850	62.9	7.74	78.2	15.9	187.6	239.4	13.18	8.12	8.12	8.11	8.12	13.9	13:09	37.9	>2419.6	brown	yes	partially cloudy, windy	0	none	none	none	-0.2	-0.5	5520	water backflowed into N Div Channel about 100m	Kim Fike, Sean O'Neill, 4 students from La Academia de Esperanza, Jarek (AIMS), Kajl (UNM)	RC, 5/31/17	none
2017	4	24	13:53	Coronado	1	26.8	850	63	7.88	79.3	16.4	192.1	240.7	14.4	7.02	7.02	7.04	7.03	14.4	14:06	46.4	>2419.6	brown	yes	partially cloudy, windy	0	none	none	none	-0.2	-0.5	5520	moving river!!	Kim Fike, Sean O'Neill, 4 students from La Academia de Esperanza, Jarek (AIMS), Kajl (UNM)	RC, 5/31/17	none
2017	5	25	10:02	SLO	5	23.5	855	45.5	6.82	73.5	19	197.9	235	16.8	8.1	8.11	8.12	8.11	17	10:17	43.1	>2419.6	brown	yes	partially cloudy, breezy	0	none	none	none	-0.2	0	2600	pH meter #1 used	Kim Fike, Sean O'Neill, Matt Leister	SO, 6/5/17	none
2017	5	25	11:16	Montano	4	27	855	44.9	7.1	74.6	17.9	182.7	223.3	15.5	8.15	8.15	8.15	8.15	16.2	11:16	46.4	>2419.6	brown	yes	partial clouds, breezy	0	none	none	none	-0.2	0	2600	pH meter #1 used	Kim Fike, Sean O'Neill, Matt Leister	SO, 6/5/17	none
2017	5	25	11:59	Badger	3	26.5	855	43.5	7.3	76.8	17.6	184.5	225.5	15.4	7.96	8.05	8.07	8.03	15.8	12:11	26.2	2419.6	brown	yes	partial clouds, breezy	0	none	silvery minnow survey 50m upstream	none	-0.2	0	2600	pH meter #2 (Janice) used - #1 not working properly	Kim Fike, Sean O'Neill, Matt Leister	SO, 6/5/17	none
2017	5	25	12:38	N. Div Channel	2	26.2	855	38.8	7.41	78	17.9	186.4	227.4	15.6	8.04	8.07	8.09	8.07	16.5	12:49	21.1	2419.6	brown	yes	cloudy, windy	0	none	none	none	-0.2	0	2600	pH meter #2 (Janice) used - #1 not working properly	Kim Fike, Sean O'Neill, Matt Leister	SO, 6/5/17	none
2017	5	25	13:24	Coronado	1	30	855	38.2	7.44	79.3	18.4	187.7	226.3	16	8.03	8.05	8.06	8.05	17.8	13:29	17.1	>2419.6	brown	yes	cloudy, breezy	0	none	none	none	-0.2	0	2600	pH meter #2 (Janice) used - #1 not working properly	Kim Fike, Sean O'Neill, Matt Leister	SO, 6/5/17	none
2017	6	21	8:56	SLO	5	25.4	855	23.5	6.3	75.1	24.2	236	247.5	22.6	8	8.01	8.02	8.01	22.8	9:13	73.3	>2419.6	brown	yes	sunny, calm	0	none	none	ice bath min/max temp - digital thermometer malfunction			779	75m upstream of normal point	Kim Fike, Sean O'Neill, Matt Leister, interns	RC, 7/6/17	none
2017	6	21	10:16	Montano	4	27.8	855	20.5	6.19	74.8	24.9	209.4	216.4	23.3	8.26	8.27	8.27	8.27	23.3	10:27	40.4	>2419.6	brown	yes	sunny, calm	2 geese	none	none	ice bath min/max temp - digital thermometer malfunction			779	E.coli sampled above bridge due to large bird nesting under bridge. 14 students from Paradise Hills Community Center	Kim Fike, Sean O'Neill, Matt Leister, interns	RC, 7/6/17	none
2017	6	21	11:18	Badger	3	28.8	855	18.4	6.33	75	23.9	203.5	214.7	22.2	8.29	8.28	8.29	8.29	22.3	11:19	32.3	>2419.6	brown	yes	sunny, calm	0	none	none	ice bath min/max temp - digital thermometer malfunction			779	E. coli sample gathered below bridge with bird nesting present	Kim Fike, Sean O'Neill, Matt Leister, interns	RC, 7/6/17	none
2017	6	21	11:46	N. Div Channel	2	31.3	855	14.8	6.46	75.5	20.3	203.2	217.7	21.6	8.18	8.17	8.18	8.18	21.8	11:49	27.5	>2419.6	brown	yes	sunny, calm	0	none	none	ice bath min/max temp - digital thermometer malfunction			779		Kim Fike, Sean O'Neill, Matt Leister, interns	RC, 7/6/17	none
2017	6	21	12:23	Coronado	1	31.7	850	14	6.8	79.5	23	200	216	20.9	8.21	8.22	8.22	8.22	21.2	12:33	21.3	2419.6	brown	yes	sunny, calm	0	none	none	ice bath min/max temp - digital thermometer malfunction			779	conductivity unit conversion from mili to micro	Kim Fike, Sean O'Neill, Matt Leister, interns	RC, 7/6/17	Specific conductance was adjusted from 200 to 216 based on the calculated value and the fact that the conductivity appeared to be duplicated LW 1/8/2018.
2017	7	27	9:31	SLO	5	23.5	858	35.5	5.71	71.6	27	347.9	350.9	25.1	8.95	8.95	8.95	8.95	25.2	9:45	1732.9	>2419.6	brown	yes	cloudy, breezy humid	0	none	none	none	data sheet question		428	the ice bath temps seem to be a little high from what was put on the data sheet, could be an issue of writing degree F as degree C	Kim Fike, Sean O'Neill, Matt Leister, interns	RC, 7/6/17	Pressure reading is only consistent at SLO.
2017	7	27	10:44	Montano	4	20.9	.	49	5.74	71.8	26.9	280.3	280.5	24.9	7.65	7.67	7.67	7.66	25	10:45	387.3	>2419.6	brown	yes	cloudy, breezy humid	0	none	none	none	data sheet question		428	E.Coli (N Montano: upstream from cliff swallows on bridge) Coliform 344.8 Total Coliform >2419.6	Kim Eichhorst, Matt Leister, Rowan Converse	RC, 8/9/2017	Pressure reading is only consistent at SLO.
2017	7	27	11:29	Badger	3	25.6	.	28.5	5.84	73.5	27.1	268.8	267.5	25.2	7.86	7.87	7.87	7.87	25.2	11:32	60.2	>2419.6	brown	yes	cloudy, breezy humid	2 ducks	none	none	none	data sheet question		428		Kim Eichhorst, Matt Leister, Rowan Converse	RC, 8/9/2017	Pressure reading is only consistent at SLO.
2017	7	27	12:31	N. Div Channel	2	25.6	.	24.4	5.86	74	27.3	274.5	272.2	25.4	7.89	7.91	7.91	7.90	25.2	12:41	45.7	>2419.6	brown	yes	cloudy, breezy humid	0	none	none	none	data sheet question		428		Kim Eichhorst, Matt Leister, Rowan Converse	RC, 8/9/2017	Pressure reading is only consistent at SLO.
2017	7	27	13:24	Coronado	1	26.4	.	20.4	6.51	80.3	26	259	263.8	24	7.75	7.75	7.75	7.75	24.5	13:25	86.1	>2419.6	brown	yes	cloudy, breezy humid	0	none	none	none	data sheet question		428		Kim Eichhorst, Matt Leister, Rowan Converse	RC, 8/9/2017	Pressure reading is only consistent at SLO.
2017	8	23	10:17	SLO	5	25.2	865	86.4	6.77	80.3	23.8	367	377	23.8	8.04	8.05	8.05	8.05	24.3	10:25	488.4	>2419.6	brown	yes	clear	0	none	none	none	-1.5	1.3	385	Rain storm previous night	Kim Fike, Sean O'Neill, Kiara Takacs, Anna Sharma, Anjali Bean	LW, 10/9/2017	none
2017	8	23	11:50	Montano	4	28	865	55.1	6.65	81.9	25.9	288.5	282.1	26.1	8.45	8.46	8.42	8.44	25.9	11:59	126.7	>2419.6	brown	yes	clear	0	yes from trash by bridge	none	none	-1.5	1.3	385	Rain storm previous night / no swallows under bridge at time of sampling / water odor due to trash and stagnet water under bridge	Kim Fike, Sean O'Neill, Kiara Takacs, Anna Sharma, Anjali Bean	LW, 10/9/2017	none
2017	8	23	12:32	Badger	3	26.2	860	44.7	6.85	83.8	25.5	294.7	286.5	25.7	8.62	8.64	8.63	8.63	25.8	12:40	57.3	>2419.6	brown	yes	partial clouds	0	none	none	none	-1.5	1.3	385	Rain storm previous night / no swallows under bridge at time of sampling	Kim Fike, Sean O'Neill, Kiara Takacs, Anna Sharma, Anjali Bean	LW, 10/9/2017	none
2017	8	23	13:12	N. Div Channel	2	30.3	860	33.6	7.1	86.5	25.5	297.4	293.8	25.7	8.66	8.7	8.71	8.69	25.9	13:16	39.3	>2419.6	brown	yes	partial clouds	0	none	none	none	-1.5	1.3	385	Rain storm previous night	Kim Fike, Sean O'Neill, Kiara Takacs, Anna Sharma, Anjali Bean	LW, 10/9/2017	none
2017	8	23	13:50	Coronado	1	29.8	860	36.2	7.89	93.3	23.8	281	286.5	24	8.41	8.41	8.41	8.41	24.1	13:59	36.4	>2419.6	brown	yes	partial clouds	0	none	none	none	-1.5	1.3	385	Rain storm previous night	Kim Fike, Sean O'Neill, Kiara Takacs, Anna Sharma, Anjali Bean	LW, 10/9/2017	none
2017	9	19	10:20	SLO	5	24.2	859	67.8	6.84	78.8	20.1	334.2	371.6	19.4	8.09	8.1	8.09	8.09	19.6	10:32	517.2	>2419.6	brown	yes	sunny, warm, calm	1 egret	light ammonia	none	none	-1.2	1.5	442	foam along shore	Kim Fike, Sean O'Neill LADE (4) studetns (1) adult	LW, 10/10/2017	none
2017	9	19	11:18	Montano	4	24.8	859	47.5	7.51	78.9	20.1	276.2	305.1	20.1	8.19	8.21	8.22	8.21	20.2	11:28	50.4	>2419.6	brown	yes	sunny / slighly windy	0	none	none	none	-1.2	1.5	442	no cliff swallows on bridge	Kim Fike, Sean O'Neill LADE (4) studetns (1) adult	LW, 10/10/2017	none
2017	9	19	12:06	Badger	3	24.5	856	43.4	7.36	82	20.9	272.6	303.1	20.6	8.41	8.4	8.39	8.40	20.7	12:15	58.1	>2419.6	brown	yes	sunny / slighly windy	0	none	none	none	-1.2	1.5	442		Kim Fike, Sean O'Neill LADE (4) studetns (1) adult	LW, 10/10/2017	The conductivity was adjusted from 227 to 272.6 because the specific conductance was too high relative to the value for conductivity. If the conductivity is increased the value for SC lines up very well LW 1/8/2018.
2017	9	19	12:38	N. Div Channel	2	28.5	852	35.6	7.62	86.5	20.1	283.6	309.9	20.9	8.38	8.4	8.4	8.39	21.1	12:44	44.1	>2419.6	brown	no	sunny light wind	1 egret	none	none	upstream photo	-1.2	1.5	442	wind picking up	Kim Fike, Sean O'Neill LADE (4) studetns (1) adult	LW, 10/10/2017	none
2017	9	19	13:22	Coronado	1	28.7	853	37.5	7.95	88.6	20.2	268.6	299.5	19.6	8.3	8.32	8.31	8.31	20.1	13:24	25.9	>2419.6	brown	yes	breezy	0	none	none	none	-1.2	1.5	442	13.7 mph wind speed	Kim Fike, Sean O'Neill LADE (4) studetns (1) adult	LW, 10/10/2017	none
2017	10	25	10:41	SLO	5	14.7	870	47.6	8.62	88.6	13.1	285	367.4	13.1	8.16	8.15	8.15	8.15	13.5	10:51	410.6	>2419.6	brown	yes	clear / sunny	0	none	none	none	-0.2	0.4	542	observations of cranes in the area / original DO reading from an incorect screen. NEW DO meter used (YSIPro20i) has internal barometer	Sean O, Keara B, Jonathon T	LW, 12/7/17	Specific conductance was adjusted from 267.4 to 367.4 based on the calculated value for specific conductance LW 1/8/2018.
2017	10	25	11:42	Montano	4	18	870	32.8	8.52	83.2	13.6	234.2	298.2	13.7	8.38	8.38	8.39	8.38	13.9	11:55	96	>2419.6	brown	yes	clear / sunny	0	none	none	none	-0.2	0.4	542	DO originally read calibration screen, corrected data saved on device- recorded correct value. NEW DO meter used (YSIPro20i) has internal barometer	Sean O, Keara B, Jonathon T	LW, 12/7/17	none
2017	10	25	12:35	Badger	3	18.8	870	25.4	8.83	86.4	14.5	237	296.2	14.5	8.58	8.58	8.58	8.58	14.7	12:45	49.5	>2419.6	brown	yes	clear / sunny	0	none	people fishing	none	-0.2	0.4	542	NEW DO meter used (YSIPro20i) has internal barometer	Sean O, Keara B, Jonathon T	LW, 12/7/17	none
2017	10	25	13:10	N. Div Channel	2	21.9	870	26.3	8.98	87.8	14.4	240.2	300.6	14.5	8.49	8.49	8.49	8.49	14.8	13:18	39.5	>2419.6	brown	yes	clear / sunny	0	none	none	none	-0.2	0.4	542	NEW DO meter used (YSIPro20i) has internal barometer	Sean O, Keara B, Jonathon T	LW, 12/7/17	none
2017	10	25	13:52	Coronado	1	22.3	870	23.2	9.88	94.4	13.5	231.5	296.6	13.5	8.37	8.37	8.37	8.37	14.2	14:02	25.9	1732.9	brown	yes	clear / sunny	0	none	none	none	-0.2	0.4	542	NEW DO meter used (YSIPro20i) has internal barometer	Sean O, Keara B, Jonathon T	LW, 12/7/17	none
2017	11	28	10:23	SLO	5	12.2	859	44.8	9.71	83.4	8.6	226	327.8	8.7	7.97	7.98	7.98	7.98	9	10:47	290.9	2419.6	brown	yes	cool, breezy,clear	32 geese	none	none	none	-0.5	0	1380		Kim Fike, Sean O'Neill, Hayley Chavez, 4 other students, 1 teacher	LW, 12/19/17	none
2017	11	28	11:36	Montano	4	13.7	863	34.7	9.82	85.1	9.3	208.8	298.9	9.4	8.21	8.23	8.24	8.23	9.6	11:50	88.2	2419.6	brown	yes	cool, breezy,clear	50 +	none	none	none	-0.5	0	1380		Kim Fike, Sean O'Neill, Hayley Chavez, 4 other students, 1 teacher	LW, 12/19/17	none
2017	11	28	12:20	Badger	3	13.4	863	27	9.8	85.2	9	216.6	311.5	9	8.08	8.12	8.12	8.11	9.4	12:28	36.4	1732.9	brown	yes	cool, breezy,clear	0	none	none	none	-0.5	0	1380		Kim Fike, Sean O'Neill, Hayley Chavez, 4 other students, 1 teacher	LW, 12/19/17	none
2017	11	28	13:00	N. Div Channel	2	14.3	860	22.3	10.07	87.5	9.2	220.5	316.2	9.3	8.12	8.13	8.14	8.13	9.6	13:02	19.9	1553.1	brown	yes	clear, warm	2 ducks	none	none	none	-0.5	0	1380		Kim Fike, Sean O'Neill, Hayley Chavez, 4 other students, 1 teacher	LW, 12/19/17	none
2017	11	28	13:42	Coronado	1	17.2	860	22.6	10.57	90.6	8.9	203.5	293.6	9	8.16	8.17	8.17	8.17	9.4	13:45	28.1	816.4	brown	yes	clear, warm	5 geese	none	none	none	-0.5	0	1380		Kim Fike, Sean O'Neill, Hayley Chavez, 4 other students, 1 teacher	LW, 12/19/17	none
2017	11	28	14:00	Warrior Toilet	0	.	.	.	.	.	.	.	.	.	.	14:00	<1	54.6	.	.	.	.	.	.	.	-0.5	0	.	we took a water sample from a gas station toilet (eww) to use for educational purposes	Kim Fike, Sean O'Neill, Hayley Chavez, 4 other students, 1 teacher	LW, 12/19/17	none
2017	12	19	10:07	SLO	5	0.5	875	26.5	11.83	88.8	3.7	201.4	338.5	3.8	8.17	8.16	8.16	8.16	3.8	10:13	325.5	1553.1	brown	yes	calm, foggy	12 ducks	none	none	none	-0.2	-0.1	1070	foggy throughout the valley! Frost on the vegetation - beautiful!!	Kim Fike, Sean O'Neill, Jonathan Tyrrell	LW 1/5/2018	none
2017	12	19	11:05	Montano	4	7.6	870	29.3	11.26	86.6	4.4	195.2	321.1	4.4	8.47	8.48	8.48	8.48	4.6	11:10	104.6	816.4	brown	yes	calm, clear	> 50 geese	none	none	none	-0.2	-0.1	1070		Kim Fike, Sean O'Neill, Jonathan Tyrrell	LW 1/5/2018	none
2017	12	19	11:40	Badger	3	7.9	870	15.6	10.84	84.2	4.8	202.5	330.3	4.8	8.37	8.38	8.38	8.38	5.3	11:50	32.7	613.1	brown	yes	calm, clear	4 geese, >50 pigeons on powerlines over the river	none	none	none	-0.2	-0.1	1070	pigeons on powerline above river and upstream of sampling location	Kim Fike, Sean O'Neill, Jonathan Tyrrell	LW 1/5/2018	none
2017	12	19	12:10	N. Div Channel	2	14.4	870	11.8	10.95	86	5.2	216.5	347	5.3	8.31	8.3	8.31	8.31	5.7	12:16	31.8	365.4	brown	yes	calm, clear	0	none	none	none	-0.2	-0.1	1070		Kim Fike, Sean O'Neill, Jonathan Tyrrell	LW 1/5/2018	none
2017	12	19	12:57	Coronado	1	11.7	865	11.3	12.08	92.2	4.2	185.5	309.6	4.2	8.35	8.36	8.36	8.36	5	13:00	11	235.9	green!	yes	clear, light breeze	8 geese	none	none	none	-0.2	-0.1	1070	river was green and clear! Woah!	Kim Fike, Sean O'Neill, Jonathan Tyrrell	LW 1/5/2018	none

## Metadata
pH log avg	after inputing the equation must hit ctrl+shit+enter for cal to be taken for every step of equation

For protocols see: http://bemp.org/wp-content/uploads/2016/01/river-or-ditch-water-quality-sampling.pdf

Sampling Locations
Badger	35.196151°	-106.641856°
N. Div Channel (2017)	35.212078°	-106.611927°
N. Div Channel (2018)	35.210963°	-106.613152°
Coronado	35.326066°	-106.555905°
SLO	34.970360°	-106.688214°
Montano	35.145345°	-106.678972°