## Raw Data 2019
2019 BEMP Water monitoring - Stormwater Quality Team					E. coli data for graphing	do not graph this column
Year	Month	Day	Site Name	Site #	Time of site arrival	Air temp (°C)	Barom P (hPa)	Turbidity (NTU)	DO (mg/L)	Do (%)	DO Temp (°C)	Conductivity (uS/cm)	Specific Conductance (uS/cm)	conductivity Temp (°C)	pH 1	pH 2	pH 3	pH log Avg (not working - HELP!)	pH Temp (°C)	Time E.coli sample taken	E. coli coliform (MPN/100ml)	Total coliform (MPN/100ml)	water appearance	upstream photo taken?	general weather conditions	upstream waterfowl (#)	Unusual Odors	Watershed or in-stream activity	missing parameters	ice bath min (°C)	ice bath max (°C)	River flow at Alb Gauge (cfs) provisional data	Notes	Data collectors	Checked by:	QAQC notes	time sample received	time sample incubated or run
2019	1	23	State Land Office	5	9:23	1.9	643.2	68.9	10.99	81.8	3.1	260.6	445.7	3.2	8.34	8.33	8.32	#VALUE!	3.3	9:32	574.8	2046	brown	Y-KF	clear/sunny	1	none	none	none	-0.2	0.4	534	DO meter malfunctioned - restart fixed it!; 1 duck	Kim Fike, Sean O'Neill, Keara Bixby	KDE		1301	1426
2019	1	23	Montano	4	10:21	2.2	641.3	39.9	11.37	83.4	2.5	217.3	379.9	2.6	8.48	8.53	8.54		2.8	10:23	75.4	686.7	brown	Y-KF	clear/sunny	2	none	none	none	-0.2	0.4	534	none	Kim Fike, Sean O'Neill, Keara Bixby	KDE		1301	1414
2019	1	23	Badger	3	11:03	2.9	640.9	36.2	11.29	84	3	219.5	375.7	3.2	8.88	8.91	8.91		3	11:08	29.8	435.2	brown	Y-KF	clear/sunny	2	none	none	none	-0.2	0.4	534	downstream orange sticks poking out of water - research project? UNM?; 2 ducks	Kim Fike, Sean O'Neill, Keara Bixby	KDE		1301	1426
2019	1	23	Coronado	1	11:44	9.8	637.9	11.9	11.78	87.3	2.9	211.6	265.2	3	8.42	8.42	8.43		2.8	11:53	4.1	218.7	brown	Y-KF	clear/sunny	>100	none	none	none	-0.2	0.4	534	none	Kim Fike, Sean O'Neill, Keara Bixby	KDE		1301	1414
2019	1	23	Blank	0	.	.	.	.	.	.	.	.	.	.	.	.	.	12:00	<1	<1	.	.	.	.	.	.	.	-0.2	0.4	534	100+ geese	Kim Fike, Sean O'Neill, Keara Bixby	KDE		1301	1356
2019	2	27	State Land Office	5	9:50	11.1	.	71.9	9.84	81.1	7.1	269.2	408.1	7.2	8.28	8.31	8.31		7	10:07	152.9	727	brown	Y - KB	cloudy, calm	3	none	none	barometric pressure	0.2	19	802	bubbles on water surface - high flows	Kim Fike, Keara Bixby	KDE		1456	1547
2019	2	27	Rio Bravo	6	10:40	12.5	639.7	77.3	10.05	81.9	6.6	242.1	370	6.7	8.45	8.45	8.51		6.6	10:47	104.6	1119.9	brown	Y - KF	cloudy	2	none	none	none	0.2	19	802		Kim Fike, Keara Bixby	KDE		1456	1542
2019	2	27	Central	7	11:15	13.6	639.2	37.3	9.93	84.2	8.1	264.2	388.1	8.3	8.53	8.53	8.54		8.10	11:27	42.8	613.1	brown	Y - KB	cloudy, calm	2	none	none	none	0.2	19	802	DO: Stick strainer upstream of sample location, might lead to slight increase in DO	Kim Fike, Keara Bixby	KDE	DO recorded as 8.42 but 84.2 is consistent with the % DO and the river data; likely written down incorrectly	1456	1542
2019	2	27	Montano	4	12:07	15.2	638.0	57.6	10.04	84.77	8.1	232.4	343.8	8.2	8.51	8.55	8.53		8.5	12:13	31.3	435.2	brown	Y - KF	cloudy, calm	13	none	none	none	0.2	19	802		Kim Fike, Keara Bixby	KDE		1456	1531
2019	2	27	Badger	3	12:36	16.9	637.2	41.6	10.51	86.3	6.9	228.6	349.4	7	8.55	8.55	8.55		7.2	12:45	16	727	brown	Y - KB	cloudy, calm	>100	none	none	none	0.2	19	802		Kim Fike, Keara Bixby	KDE		1456	1538
2019	2	27	Coronado	1	13:19	16.8	635.9	27.2	10.75	86	5.9	218	343.7	6	8.41	8.45	8.48		6.50	13.3	5.2	579.4	brown	Y - KF	partially cloudy	2	none	none	none	0.2	19	802		Kim Fike, Keara Bixby	KDE		1456	1538
2019	2	27	Blank	0	.	.	.	.	.	.	.	.	.	.	.		<1	<1	brown	.	.	.	.	.	.	0.2	19	802		Kim Fike, Keara Bixby	KDE		1456	1547
2019	3	27	State Land Office	5	9:33	15	639.7	72	8.51	77.9	11.4	248.4	334.1	11.6	8.15	8.13	8.1		11.7	9:48	52	1732.9	Brown	Y - KF	calm, cloudy	2	strong treated smell	none	none	0.2	0.8	1520	turbidity is avg of 4 readings - turbidimeter acting strangely	Kim Fike, Sean O'Neill	KDE	in future, write down all measurements when taking an average so precision can be gauged	15:22	1606
2019	3	27	Rio Bravo	6	10:20	17.6	639.6	120	8.53	79.3	12.1	233.4	309	12.2	8.38	8.36	8.34		12.1	10:28	63.8	2014	Brown	Y - KF	calm, cloudy	2	none	none	none	0.2	0.8	1520	bubbles on surface of water	Kim Fike, Sean O'Neill	KDE		15:22	1615
2019	3	27	Central	7	11:00	21.8	638.5	100	8.47	79.5	12.5	232.7	305.5	12.5	8.47	8.47	8.48		12.6	11:07	42.8	1396	Brown	Y - KF	calm, cloudy	3	none	person living upstream on river's edge	none	0.2	0.8	1520	river too deep to enter, sampled from river's edge	Kim Fike, Sean O'Neill	KDE		15:22	1615
2019	3	27	Montano	4	12:05	20.2	637.5	67	8.08	81.7	12.2	229.5	303	12.3	8.36	8.32	8.28		12.3	12:22	38.9	1986.3	Brown	Y - KF	calm, slight breeze	5	none	none	none	0.2	0.8	1520	none	Kim Fike, Sean O'Neill	KDE		15:22	1624
2019	3	27	Badger	3	12:59	24.4	636.4	45	9.28	84.6	11.4	226.9	306.6	11.4	8.41	8.41	8.43		11.7	13:13	25.3	1299.7	Brown	Y - KF	partially cloudy	8	none	none	none	0.2	0.8	1520	river too deep to enter, sampled from river's edge	Kim Fike, Sean O'Neill	KDE		15:22	1624
2019	3	27	Coronado	1	13:50	24.8	633.3	604	9.42	86.3	11.5	225.3	302.9	11.7	8.45	8.48	8.46		12	14:04	16.9	1723	Brown	Y - KF	partially cloudy	5	none	none	none	0.2	0.8	1520	river too deep to enter, sampled from river's edge; all 4 turbidity readings were 604	Kim Fike, Sean O'Neill	KDE	turbidity written on field form as i	15:22	1632
2019	3	27	Blank	0	.	.	.	.	.	.	.	.	.	.	.	.	.	14:10	<1	<1	.	.	.	.	.	.	.	0.2	0.8	1520	none	Kim Fike, Sean O'Neill	KDE		15:22	1632
2019	4	22	State Land Office	5	9:30	19.5	637.0	67	7.78	75	14.1	250.5	316.1	14.1	8.32	8.35	8.36		14.6	9:56	79.4	3448	Brown	Y-KF	calm/cloudy	0	none	none	none	0.2	0.6	2630	sampled from river's edge	Sean O'Neill, Kim Fike	AW
2019	4	22	Rio Bravo	6	10:30	32	636.2	66	7.97	77.7	14.4	241	303	14.4	8.5	8.51	8.52		14.4	10:52	69.7	2098	Brown	Y-KF	partially cloudy	0	none	none	none	0.2	0.6	2630	sampled upstream from bridge (swallows are back on the bridge!)	Sean O'Neill, Kim Fike	AW
2019	4	22	Central	7	11:26	33.6	635.9	59	8.28	79	13.4	237.5	305.7	13.4	8.5	8.52	8.52		13.4	11:30	48.9	1732.9	Brown	Y-KF	cloudy	1	none	none	none	0.2	0.6	2630	sampled from river's edge	Sean O'Neill, Kim Fike	AW
2019	4	22	Montano	4	12:05	19.7	635.4	43	8.44	79.7	12.8	232.1	301.7	12.9	8.49	8.5	8.49		13.3	12:04	47.1	1396	Brown	Y-KF	cloudy	2	none	none	none	0.2	0.6	2630	sampled from river's edge	Sean O'Neill, Kim Fike	AW
2019	4	22	Badger	3	12:52	21.5	634.3	88.4	8.87	83.1	12.6	329.9	300.6	12.6	8.47	8.48	8.48		13.1	12:55	22.6	1986.3	Brown	Y-KF	partially cloudy	1	none	none	none	0.2	0.6	2630	sampled from river's edge	Sean O'Neill, Kim Fike	AW
2019	4	22	Coronado	1	13:53	23.7	632.6	95.5	8.78	84.4	13.7	231.3	295.3	13.7	8.48	8.48	8.49		14	13:53	62	1986.3	Brown	Y - SO	cloudy	0	none	none	none	0.2	0.6	2630	sampled from river's edge - two readings for turbidity to double check:98.4 & 92.6 NTU (avg entered in the data)	Sean O'Neill, Kim Fike	AW
2019	4	22	Blank	0	.	.	.	.	.	.	.	.	.	.	.	14:05	<1	<1	.	.	.	.	.	.	.	0.2	0.6	2630	none	Sean O'Neill, Kim Fike	AW
2019	5	29	State Land Office	5	9:49	22.5	634.1	67	7.63	75.9	15.4	184.8	225.8	15.5	8.49	8.48	8.49		15.6	10:05	29.2	2419.6	brown	Y - KF	sunny, clear	0	none	none	none	0.2	0.4	3260	also used NEW Multi-meter device - data saved internally, need to download and process	Sean O'Neill, Kim Fike	AW
2019	5	29	Rio Bravo	6	10:34	19.9	634.0	65	7.68	76.8	15.4	174.8	213.5	15.5	8.42	8.41	8.39		15.7	10:48	32.8	1986.3	brown	Y - KF	sunny, clear	0	none	none	none	0.2	0.4	3260	also used NEW Multi-meter device - data saved internally, need to download and process	Sean O'Neill, Kim Fike	AW
2019	5	29	Central	7	11:20	20.2	633.3	58.3	7.95	78.5	14.9	174.1	215	15	8.56	8.49	8.48		15.3	11:32	37.4	1553.1	brown	Y - KF	sunny, clear	0	none	none	none	0.2	0.4	3260	also used NEW Multi-meter device - data saved internally, need to download and process	Sean O'Neill, Kim Fike	AW
2019	5	29	Montano	4	12:11	20.3	632.5	55.5	7.97	79	15.2	171	210.4	15.2	8.53	8.52	8.54		15.5	12:23	34.5	1553.1	brown	Y - KF	sunny, pt cloudy	0	none	none	none	0.2	0.4	3260	also used NEW Multi-meter device - data saved internally, need to download and process	Sean O'Neill, Kim Fike	AW	Conduc error. Decimal error. Corrected
2019	5	29	Badger	3	12:50	24.1	631.3	57.2	8.43	83.5	15	167.2	206.4	15.1	8.37	8.36	8.36		15.9	13:02	9.8	1413.6	brown	Y - KF	pt cloudy, calm	0	none	none	none	0.2	0.4	3260	also used NEW Multi-meter device - data saved internally, need to download and process	Sean O'Neill, Kim Fike	AW
2019	5	29	Coronado	1	13:41	21.6	630.2	50.4	8.48	84.9	15.8	170.7	206.6	15.9	8.55	8.53	8.55		15.9	14:02	9.7	1203.3	brown	Y - KF	pt cloudy, lt breeze	0	none	none	none	0.2	0.4	3260	also used NEW Multi-meter device - data saved internally, need to download and process	Sean O'Neill, Kim Fike	AW
2019	5	29	Blank	0	.	.	.	.	.	.	.	.	.	.	.	.	.	10:09	<1	<1	.	.	.	.	.	.	.	0.2	0.4	3260	.	Sean O'Neill, Kim Fike	AW
2019	6	19	State Land Office	5	8:45	19.8	638.5	44	6.09	65.5	18.7	178.7	202.8	18.8	8.33	8.36	8.36		18.7	9:05	61.3	6488	brown	Y-KF	sunny, calm	0	none	none	min/max ice bath temp	.	.	5510	used multi meter device	Sean O'Neill, Kim Fike	AW
2019	6	19	Rio Bravo	6	9:54	26.1	638.0	44.7	6.5	69.5	18.7	169.8	193	18.7	8.4	8.41	8.42		18.8	10:06	69.5	4884	brown	Y-KF	sunny, calm	0	none	none	min/max ice bath temp	.	.	5510	used multi meter device	Sean O'Neill, Kim Fike	AW
2019	6	19	Central	7	10:50	.	637.2	42.8	6.67	70.5	18.3	169.5	194.1	18.4	8.48	8.49	8.5		18.5	11:04	51.2	4106	brown	Y-KF	sunny, calm	0	none	none	min/max ice bath temp, air temp	.	.	5510	used multi meter device	Sean O'Neill, Kim Fike	AW
2019	6	19	Montano	4	11:48	29.7	636.0	46.3	6.8	72.9	18.7	165.8	188.8	18.7	8.48	8.47	8.48		19	11:50	52.9	5172	brown	Y-KF	sunny, pt cloudy	0	none	none	min/max ice bath temp	.	.	5510	lost new multi meter device in the river - worst day ever!! :( :( :(	Sean O'Neill, Kim Fike	AW
2019	6	19	Badger	3	12:54	28.3	633.8	40.5	7.1	76.6	19.1	162.5	183.7	19	8.53	8.55	8.55		19.3	13:05	35.9	4611	brown	Y-KF	sunny, pt cloudy	0	none	none	min/max ice bath temp	.	.	5510	lost new multi meter device in the river - worst day ever!! :( :( :(	Sean O'Neill, Kim Fike	AW
2019	6	19	Coronado	1	14:16	30.5	634.9	.	7.5	81.7	19.5	161.4	180	19.6	8.55	8.57	8.57		19.8	14:21	14.4	3654	brown	Y-KF	sunny, pt cloudy	0	none	none	min/max ice bath temp, turbidity	.	.	5510	lost new multi meter device in the river - worst day ever!! :( :( :(	Sean O'Neill, Kim Fike	AW
2019	6	19	Blank	0	.		.	.	.	.	.	.	.	.	.	.	.	15:02	<1	<1	.	.	.	.	.	.	.	.	Sean O'Neill, Kim Fike	AW
2019	7	25	State Land Office	5	8:51	25.3	641.1	43.9	6.17	72.61	23.6	216.6	221.9	23.7	8.6	8.6	8.63		23.7	9:12	118.7	24196	brown	Y-KF	pt cloudy, warm	2	none	none	min/max ice bath temp	.	.	979	moved collection spot upstream 200m b/c entry point drop off too steep		AW
2019	7	25	Rio Bravo	6	9:47	29.4	640.3	38.6	6.5	76.6	23.9	189.3	193.1	23.9	8.77	8.8	8.81		23.8	10:04	60.9	9804	brown	Y-KF	pt cloudy, warm	0	none	none	min/max ice bath temp	.	.	979	moved collection spot to S side of bridge b/c entry point drop off too steep - swallows nesting on bridge		AW
2019	7	25	Central	7	10:39	27.2	639.7	35.1	6.28	74.2	23.8	194.2	195.5	23.9	8.75	8.78	8.78		23.8	10:46	77.1	6893	brown	Y-KF	pt cloudy, warm	1	none	none	min/max ice bath temp	.	.	979	none		AW
2019	7	25	Montano	4	11:13	27.4	638.8	38.1	6.32	75.8	24.4	183.3	185.3	24.4	8.79	8.81	8.81		24.6	11:19	30.1	11199	brown	Y-KF	pt cloudy, warm	0	none	none	min/max ice bath temp	.	.	979	lots of cliff swallows nesting on bridge		AW
2019	7	25	Badger	3	12:12	30.6	637.4	33.7	6.51	76.4	23.5	181.1	186.1	23.6	8.74	8.75	8.75		23.3	12:40	40.5	5794	brown	Y-KF	pt cloudy, warm	0	musty, fecal	none	min/max ice bath temp	.	.	979	could not enter river - too deep. Sampled from the shore upstream of bridge		AW
2019	7	25	Coronado	1	13:20	35.2	635.3	41.7	6.88	81.2	23.6	178.6	183.4	23.7	8.77	8.78	8.79		24.2	13:33	20.9	5748	brown	Y-KF	mostly coudy	0	none	none	min/max ice bath temp	.	.	979	storm forming up north - too deep to get into water, sampled from shore		AW
2019	7	25	Blank	0	13:20	.	.	.	.	.	.	.	.	.	.	13:20	<1	<1	.	.	.	.	.	.	.	.				AW
2019	8	28	State Land Office	5	9:06	23.4	641.6	59.3	6.34	74.9	23.6	273.6	280.6	23.7	8.77	8.83	8.84		23.7	9:21	344.8	19863	brown	Y-KF	clear sky	0	nonr	none	none	0.4	6.4	430	used multi meter device (Bill 2.0) in addition to individual devices	Kim F, Matt L, Laura P	AW
2019	8	28	Rio Bravo	6	9:55	24	641.1	51.6	6.64	78.2	23.5	209.8	215.8	23.6	9.07	9.11	9.09		23.5	10:16	178.2	24196	brown	Y-KF	clear, calm	0	bat guano under bridge	none	none	0.4	6.4	430	used multi meter device (Bill 2.0) in addition to individual devices	Kim F, Matt L, Laura P	AW
2019	8	28	Central	7	10:48	27	640.3	42.8	6.6	78.5	24.2	226.2	229.6	24	9.07	9.07	9.07		24.2	10:58	88.2	24196	brown	Y-KF	100% clear	1	none	none	none	0.4	6.4	430	used multi meter device (Bill 2.0) in addition to individual devices	Kim F, Matt L, Laura P	AW
2019	8	28	Montano	4	11:33	26.4	639.4	46.4	6.56	80.2	25.5	211.8	209.6	25.5	9.13	9.13	9.12		25.6	11:43	18.5	>2419.6	brown	Y-KF	10% cloud cover	2	none	none	none	0.4	6.4	430	used multi meter device (Bill 2.0) in addition to individual devices	Kim F, Matt L, Laura P	AW
2019	8	28	Badger	3	12:21	28.6	637.7	43.8	6.52	80	25.8	215.4	211.4	25.9	9.2	9.24	9.25		26.3	12:44	140.8	>2419.6	brown	Y-KF	clear sky	0	none	equipment in bosque west side of river, upstream of collection location - possibly tree removal	none	0.4	6.4	430	new river entrance point downstream 200m (major incision - too steep to enter at old spot)used multi meter device (Bill 2.0) in addition to individual devices	Kim F, Matt L, Laura P	AW
2019	8	28	Coronado	1	13:13	28.1	636.4	29	7.18	84.8	23.5	197.6	202.8	23.6	9.06	9.09	9.1		23.9	13:13	23.3	>2419.6	brown	Y-KF	10% cloud cover	0	none	none	none	0.4	6.4	430	used multi meter device (Bill 2.0) in addition to individual devices	Kim F, Matt L, Laura P	AW
2019	8	28	Blank	0	.	.	.	.	.	.	.	.	.	.	.	.	.	13:39	<1	<1	.	.	.	.	.	.	none	0.4	6.4	.	.	Kim F, Matt L, Laura P	AW
2019	9	26	State Land Office	5	9:33	.	639.9	42.7	8.85	96.8	19.6	384	.	19.6	7.88	7.84	7.81		19.6	9:48	123.4	19863	brown	Y - SO	clear , sunny	4	slight treated smell	none	air temp, sp cond (not written down)	0.3	0.5	314	SLO baro pressure written down as 369.9, changed to 639.9. Used multi meter device (Bill 2.0) in addition to individual devices	Sean O, Matt L	AW	conduc error. Changed to 384 as on the data sheet.
2019	9	26	Rio Bravo	6	10:13	.	639.4	50	9.87	98	18.6	268.4	305.2	18.6	8.25	8.21	8.19		18.6	10:21	133.4	15531	brown	Y - SO	clear, slight clouds	1	none	none	air temp	0.3	0.5	314	used multi meter device (Bill 2.0) in addition to individual devices	Sean O, Matt L	AW	temp error. Changed to 18.6 per data sheet
2019	9	26	Central	7	10:47	.	638.5	41.8	9.05	96.4	19	278.3	314.3	19	8.29	8.26	8.29		19	10:53	91	15531	brown	Y - SO	clear, sunny	0	none	none	air temp	0.3	0.5	314	used multi meter device (Bill 2.0) in addition to individual devices	Sean O, Matt L	AW
2019	9	26	Montano	4	11:34	22.7	637.7	38.1	8.79	99.1	21.1	280.9	303.4	21.1	8.38	8.37	8.38		2:24	11:45	58.8	12997	brown	Y - SO	clear, pt cloudy	2	none	dog downstream of collection	none	0.3	0.5	314	used multi meter device (Bill 2.0) in addition to individual devices	Sean O, Matt L	AW
2019	9	26	Badger	3	12:00	25	636.8	32.5	8.78	98.6	20.4	267.4	293	20.4	8.3	8.3	8.28		20.4	12:06	62.4	10462	brown	Y - SO	clear, pt cloudy	2	none	none	none	0.3	0.5	314	used multi meter device (Bill 2.0) in addition to individual devices	Sean O, Matt L	AW	Total coliform error. Changed to match data sheet
2019	9	26	Coronado	1	12:36	27.2	635.1	26.7	9.7	106.9	20	258.6	286.2	20	8.44	8.42	8.41		20	12:43	28.5	>2419.6	brown	Y - SO	clear, sunny	0	none	none	none	0.3	0.5	314	used multi meter device (Bill 2.0) in addition to individual devices	Sean O, Matt L	AW
2019	9	26	Blank	0	.	.	.	.	.	.	.	.	.	.	.	.	.	12:50	<1	<1	.	.	.	.	.	.	none	0.3	0.5		.	Sean O, Matt L	AW
2019	10	22	State Land Office	5	9:45	18.4	643.7	38.9	9.2	82.6	10.5	224.2	335	10.7	8.71	8.68	8.68		11	10:06	193.5	>2419.6	brown	Y - ML	clear, sunny	0	none	none	none	0.1	1.7	718	used multi meter device (Bill 2.0) in addition to individual devices	Kim F, Matt L, LADE students
2019	10	22	Rio Bravo	6	10:45	16.9	643.1	44.5	9.43	84	9.8	275.8	275.5	10.2	8.91	8.91	8.92		10.2	10:59	88.2	>2419.6	brown	Y - KF	clear, sunny	0	none	none	none	0.1	1.7	718	used multi meter device (Bill 2.0) in addition to individual devices	Kim F, Matt L, LADE students		Conduc temp error. Changed to 10.2 per data sheet.
2019	10	22	Central	7	11:44	15.6	641.4	38.7	8.87	83.3	12.6	222.8	291.1	12.7	8.87	8.88	8.88		13.00	11:52	71.7	>2419.6	brown	Y - ML	clear, sunny	0	none	none	none	0.1	1.7	718	used multi meter device (Bill 2.0) in addition to individual devices	Kim F, Matt L, LADE students
2019	10	22	Montano	4	12:24	16.1	640.6	47.9	9.4	86.2	12.8	201.4	262.5	12.8	8.99	9.02	9.02		13.2	12:33	57.3	2419.6	brown	Y - KF	clear, sunny	0	none	none	none	0.1	1.7	718	used multi meter device (Bill 2.0) in addition to individual devices	Kim F, Matt L, LADE students
2019	10	22	Badger	3	13:17	18.8	638.7	44.5	9.1	87.5	13.6	210.6	268.6	13.7	9.08	9.1	9.1		14.2	13:40	47.5	2419.6	brown	Y - ML	clear, sunny	0	none	none	none	0.1	1.7	718	used multi meter device (Bill 2.0) in addition to individual devices	Kim F, Matt L, LADE students
2019	10	22	Coronado	1	14:28	21.8	636.7	23.1	10.4	94.2	12.9	197.6	256.4	13	9.02	9.01	9.02		13.5	14:38	36.9	1732.9	brown	Y - KF	clear, sunny	0	none	none	none	0.1	1.7	718	used multi meter device (Bill 2.0) in addition to individual devices	Kim F, Matt L, LADE students
2019	10	22	Blank	0	.	.	.	.	.	.	.	.	.	.	.	.	.	14:48	<1	<1	.	.		.				0.1	1.7	.	none	Kim F, Matt L, LADE students
2019	11	26	State Land Office	5	9:15	5.3	630.1	47.4	12.1	9.63	5.6	244.8	357	5.6	7.56	.	.	.	5.6	9:20	248.1	3441	brown	Y-SO	cold, wind	0	none	none	none	0.3	2	1880	ORP 71.1, Foam on river's edges, only used multimeter device, not other devices	Matt L, Sean O, Kim F	AW
2019	11	26	Rio Bravo	6	9:46	2.6	629.5	58	12.06	96	5.6	206	327.5	5.6	7.89	.	.	.	5.6	9:56	307.6	8164	brown	Y-KF	windy, clear	0	none	none	none	0.3	2	1880	ORP 108.7, only used multimeter device, not other devices	Matt L, Sean O, Kim F	AW
2019	11	26	Central	7	10:24	4	629.1	46.8	11.75	95.5	6.4	207.2	320.6	6.4	8.1	.	.	.	6.4	10:33	238.2	2987	brown	Y-KF	windy, clear	2	none	none	none	0.3	2	1880	ORP 122.2, only used multimeter device, not other devices	Matt L, Sean O, Kim F	AW
2019	11	26	Montano	4	11:12	4	629.1	47.3	12.08	98.3	6.4	207.4	321.1	6.4	8.02	.	.	.	6.4	11:15	203.5	3609	brown	Y-SO	windy, pt cloudy	>50	none	none	none	0.3	2	1880	ORP 134.3, leaves blowing into river (windy!), only used multimeter device, not other devices	Matt L, Sean O, Kim F	AW	Incorrect E. coli value changed to match data sheet
2019	11	26	Badger	3	11:42	4.6	628.5	37.6	12.05	97	6.1	210.8	329.8	6.1	7.92	.	.	.	6.1	11:47	74.3	665.3	brown	Y-KF	windy, pt cloudy	> 50 opposite side of river	none	none	none	0.3	2	1880	ORP 143.4, only used multimeter device, not other devices	Matt L, Sean O, Kim F	AW
2019	11	26	Coronado	1	12:22	7.4	627.2	22.6	12.62	101.8	6.2	196.8	307	6.2	7.96	.	.	.	6.2	12:28	31.8	829.7	brown	Y-KF	windy, pt cloudy	0	none	none	none	0.3	2	1880	ORP 149.3, only used multimeter device, not other devices	Matt L, Sean O, Kim F	AW
2019	11	26	Blank	0	.	.	.	.	.	.	.	.	.	.	.	12:34	<1	<1	.	.	.	.	.	.	.	0.3	2	1880	.	Matt L, Sean O, Kim F	AW
2019	12	20	State Land Office	5	9:35	1.6	645.3	15.5	14.5	103.1	1.93	225.1	402.3	1.93	8.2	.	.	.	1.93	9:52	142.1	.	brown/green	Y-Kb	sunny,clear	15	none	none	none	0.2	0.4	549	E.coli analysis done by Hall Env Analysis - no total coliform reported - ORP 11.8, 549cfs Central Gauge	Sean O, Keara B, Hollis M, Rich	AW
2019	12	20	Rio Bravo	6	10:24	2.5	644.8	13.4	13.79	104.3	1.2	190.9	349.9	1.2	8.29	.	.	.	1.2	10:41	57.3	.	brown /green	Y-KB	sunny,clear	0	none	none	none	0.2	0.4	549	E.coli analysis done by Hall Env Analysis - no total coliform reported - ORP 65.2, 1 Kildeer Upstream, 520cfs central Gauge	Sean O, Keara B, Hollis M, Rich	AW
2019	12	20	Central	7	11:11	7.3	643.7	15	14.25	104.2	2.1	200.2	355.1	2.1	8.47	.	.	.	2.1	11:20	26.2	.	brown /green	Y-KB	sunny,clear	>50	none	none	none	0.2	0.4	549	E.coli analysis done by Hall Env Analysis - no total coliform reported - ORP 68.2 Central Gauge	Sean O, Keara B, Hollis M, Rich	AW
2019	12	20	Montano	4	11:58	6.7	642.0	11.8	13.89	105	3.6	208.4	352.8	3.6	8.62	.	.	.	3.6	12:05	12	.	brown /green	Y-KB	sunny,clear	10 to 50	none	none	none	0.2	0.4	549	E.coli analysis done by Hall Env Analysis - no total coliform reported - ORP 69.3, 477cfs Central Gauge	Sean O, Keara B, Hollis M, Rich	AW
2019	12	20	Badger	3	12:31	8.4	641.7	13.2	13.44	103	4.1	214.8	357	4.1	8.79	.	.	.	4.1	12:43	11	.	brown /green	Y-HM	sunny,clear	>100	none	none	none	0.2	0.4	549	E.coli analysis done by Hall Env Analysis - no total coliform reported - ORP 69.7, 450 cfs Central Gauge	Sean O, Keara B, Hollis M, Rich	AW
2019	12	20	Coronado	1	13:32	8.8	640.1	8.8	14.63	112.3	4.2	204.7	340	4.2	8.98	.	.	.	4.2	13:42	16.1	.	green	Y-KB	sunny,clear	>100	fishy	none	none	0.2	0.4	549	E.coli analysis done by Hall Env Analysis - no total coliform reported - ORP 72.1, 409 cfs San Felipe Gauge	Sean O, Keara B, Hollis M, Rich	AW
2019	12	20	Blank	0	.	.	.	.	.	.	.	.	.	.	.	13:46	<10	.	.	.	.	.	.	.	.	0.2	0.4	549	E.coli analysis done by Hall Env Analysis - no total coliform reported -	Sean O, Keara B, Hollis M, Rich	AW

## E. coli data
2019 E. coli levels in the Rio Grande from north to south
*values <1 are entered as .5 and italicized as a graphing place-holder
location	Site	Jan	Feb	March	April	May	June	July	Aug	Sept	Oct	Nov	Dec		EPA limit	Isleta limit
		MPN/100ml	MPN/100ml	MPN/100ml	MPN/100ml	MPN/100ml	MPN/100ml	MPN/100ml	MPN/100ml
Bernalillo	Coronado	4.1	5.2	16.9	62	9.7	14.4	20.9	23.3	28.5	36.9	31.8	16.1		410	88
Below Alameda Bridge	Badger	29.8	16	25.3	22.6	9.8	35.9	40.5	140.8	62.4	47.5	74.3	11		410	88
Below Montano Bridge	Montano	75.4	31.3	38.9	47.1	34.5	52.9	30.1	18.5	58.8	57.3	203.5	12		410	88
Below Central Bridge	Central	.	42.8	42.8	48.9	37.4	51.2	77.1	88.2	91	71.7	238.2	26.2		410	88
Below Rio Bravo Bridge	Rio Bravo	.	104.6	63.8	69.7	32.8	69.5	60.9	178.2	133.4	88.2	307.6	57.3		410	88
North of Isleta	SLO	574.8	152.9	52	79.4	29.2	61.3	118.7	344.8	123.4	193.5	248.1	142.1		410	88

BEFORE GRAPHING:	Data double-checked (use E. coli column) - Initials	kde	kde	kde	AW	AW	AW	AW	AW	AW	AW	AW	AW
	Data double-checked (correct units MPN/100 mL) - Initials	kde	kde	kde	AW	AW	AW	AW	AW	AW	AW	AW

## Outreach #s
Date	# students	# adults	BEMP staff	school / organization	activity performed	other notes
1/23/2018	0	0	Sean O , Kim F	none	Monthly field data collected
2/17/2019	30	18	Sean O'Neill	UNM STEM Research Symposium	presentation
2/27/2019	4	2	Kim F, Keara B	La Academia de Esperanza (LADE)	Monthly field data collected
2/15/2019	54	250	All BEMP staff present	La Academia de Esperanza (LADE)	Presentation of water data at Crawford Symposium
3/8/2019	0	10	Sean O'Neill	Water Protection Advisory Board (WPAB)	presentation
3/14/2019	0	12	Sean O'Neill	South Valley Coalition of Neighborhood Associations	presentation
3/27/2019	5	4	Sean O , Kim F	La Academia de Esperanza (LADE) / UNM BEMP class	Monthly field data collected
3/28/2019	3	15	Kim F	Bosque School, Atrisco Heritage	Presentation to Council of Chambers
4/7/2019	5	0	Kim E	UNM Law	Tour of the UNM Law School
4/22/2019	4	1	Kim F, Sean O'Neill	LADE	Monthly field data collected
4/23/2019	24	0	Kim F, Kim E	UNM	Water Quality collection demos + data discussion
4/24/2019	0	60	Kim E	Environmental Research Area Review Group	presentation
5/6/2019	0	12	Kim E	Bosque Action Team	presentation
5/29/2019	0	0	Kim F, Sean O'Neill	none	Monthly field data collected	BEMP staff only - school out for the summer
6/19/2019	1	0	Kim F, Sean O'Neill	Bosque School	Monthly field data collected	BEMP staff only - school out for the summer
7/25/2019	0	0	Kim F, Sean O'Neill	none	Monthly field data collected	BEMP staff only - school out for the summer
8/28/2019	0	0	Kim F, Matt L, Laura P	none	Monthly field data collected	New teachers at the school, not settled in school enough to take on collections
9/6/2019	6	0	KIM E	UNM - Brown Bag	presentation
9/26/2019	1	0	Sean O, Matt L	UNM - Adrian (previous BEMP student)	Monthly field data collected	New teachers at the school, not settled in school enough to take on collections
10/4/2019	0	0	Kim F, Sean O'Neill	none	storm data collected	BEMP staff only - storm event
10/8/2019	18	0	Kim F, Kim E	UNM	Water Quality collection demos + data discussion
10/15/2019	8	0	Ara Winter	SIPI -Southern Indian Polytechnic Institute	Classroom Presentation on water chem data
10/17/2019	10	2	Kim E	UNM	Water Resources Lecture
10/22/2019	3	3	Kim F, Sean O	La Academia de Esperanza (LADE)	Monthly field data collected
11/26/2019	0	0	Matt L, Sean O, Kim F	none	Monthly field data collected
12/20/2019	2	1	Sean O, Keara B	UNM	Monthly field data collected

	students	adults	total
totals:	176	389	565

			monthly sampling	# Hours (7.5/day)
			bemp staff presentations
			student presentations
			total

## Storm Events Data
Storm Events - 2019					E. coli data for graphing
Year	Month	Day	Site Name	Site #	Time of site arrival	Air temp (°C)	Barom P (hPa)	Turbidity (NTU)	DO (mg/L)	Do (%)	DO Temp (°C)	Conductivity Min (uS/cm)	Conductivity Max (uS/cm)	Specific Conductance (uS/cm)	conductivity Temp (°C)	pH 1	pH 2	pH 3	pH Temp (°C)	Time E.coli sample taken	E. coli coliform (MPN/100ml)	water appearance	upstream photo taken?	general weather conditions	upstream waterfowl (#)	Unusual Odors	Watershed or in-stream activity	missing parameters	ice bath min (°C)	ice bath max (°C)	Gauge	Flow (cfs)	Notes	Data collectors	Checked by:	QAQC notes
2019	10	4	River Downstream		13:19	16.8	637.4	34.2	7.08	74.3	17.7	70.2	94.2	.	17.9	9.08	.	.	17.5	13:30	6867	brown / blackish	Y - KF	rainy, heavy clouds	0	none	none	pH #2 &#3, Sp Cond	0.3	0.6	Central Bridge	509	lots of trash and debris in river, pH meter malfunctioning - took secondary lots of trash in channel, measurements with multimeter device	Sean O, Kim F	AW
2019	10	4	In Channel #1 - N Div		14:00	16.8	637.2	57.9	6.65	72	18.9	50.5	.	57.1	19	9.65	9.66	9.68	18.7	14:14	8164	dark brown	Y - KF	rainy, heavy clouds	0	none	none	none	0.3	0.6	N Floodway Near Ala Bridge	330	took measurements with multimeter device	Sean O, Kim F	AW	DO temp error.Corrected to data sheet
2019	10	4	In Channel #2- N Div		.	.	.	.	.	.	.	.	.	14:17	8164	.	.	.	.	.	.	.	0.3	0.6	N Floodway Near Ala Bridge	427	2nd E.coli sample shows same results - seems suspicious. Contact Hall Env for clarification?	Sean O, Kim F	AW
2019	10	4	River Upstream - Bridge (eddy)		14:43	16.9	.	41.7	.	.	.	.	.	.	.	.	14:47	6488	brown	Y - KF	rainy, heavy clouds	0	none	none	none	0.3	0.6	San Felipe	753	water flowing north (eddy system), water coming from N. Div channel not from upstream, took secondary measurements with multimeter device	Sean O, Kim F	AW
2019	10	4	River More Upstream		14:50	17.2	19:12	22.3	8.01	85.6	18.8	219.6		248.6	18.9	9.3	9.32	9.32	18.7	14:57	613.1	brown	Y - KF	rainy, heavy clouds	0	none	none	barometric pressure	0.3	0.6	San Felipe	753	further upstream from eddy, all water flowing from upstream to downstream direction, took secondary measurements with multimeter device	Sean O, Kim F	AW
2019	10	4	Blank		.	.	.	.	.	.	.	.	.	15:08	<1	.	.	.	.	.	.	.	0.3	0.6			.	Sean O, Kim F	AW
2019
2019			*see 'Multimeter Autologged Data' tab for time-series parameter data
2019
2019
2019

## Multimeter AutoLogged Data
Autologger multimeter device data
sampling type	Location	Timestamp	Barometer (kPA)	Conductivity (mS/cm)	Specific Conductance (uS/cm)	Dissolved Oxygen (%)	pH	Temperature (C)	Comment
Monthly	5 - SLO	8/28/2019 9:16	85.54	0.333	342.3	81.7	8.09	23.6
Monthly	5 - SLO	8/28/2019 9:18	85.54	0.335	343.8	82.3	8.08	23.6
Monthly	6 - Rio Bravo	8/28/2019 10:13	85.49	0.254	261.3	84.8	8.3	23.5
Monthly	7- Central	8/28/2019 10:53	85.4	0.275	279.1	85.2	8.3	24.3
Monthly	7- Central	8/28/2019 10:55	85.4	0.276	279.1	85.8	8.3	24.3
Monthly	4 - Montano	8/28/2019 11:38	85.28	0.242	241.3	85.4	8.24	25.3
Monthly	4 - Montano	8/28/2019 11:40	85.27	0.256	253.7	84.9	8.33	25.5
Monthly	3 - Badger	8/28/2019 12:41	85.14	0.262	257.5	87.3	8.44	25.8
Monthly	1 - Coronado	8/28/2019 13:27	84.91	0.238	244.5	91.6	8.29	23.5
Monthly	5 - SLO	9/26/2019 9:42	85.29	0.384	428.4	98.2	7.65	19.6
Monthly	5 - SLO	9/26/2019 9:43	85.3	0.384	428.4	96.8	7.91	19.6
Monthly	5 - SLO	9/26/2019 9:43	85.31	0.384	428.7	96.7	7.85	19.6
Monthly	5 - SLO	9/26/2019 9:47	85.31	0.384	428	94.9	7.81	19.7
Monthly	6 - Rio Bravo	9/26/2019 10:19	85.25	0.268	305.2	98.2	8.35	18.6
Monthly	6 - Rio Bravo	9/26/2019 10:21	85.24	0.269	305.6	97.8	8.19	18.7
Monthly	6 - Rio Bravo	9/26/2019 10:21	85.23	0.259	294	97.7	8.15	18.7
Monthly	7- Central	9/26/2019 10:51	85.13	0.278	314.3	97.5	8.28	19
Monthly	7- Central	9/26/2019 10:52	85.14	0.278	314.2	98.1	8.25	19
Monthly	7- Central	9/26/2019 10:53	85.14	0.275	310.2	99.5	8.29	19
Monthly	4 - Montano	9/26/2019 11:38	85.02	0.28	302.3	99.4	8.41	21.1
Monthly	4 - Montano	9/26/2019 11:39	85.01	0.281	303.4	99.6	8.37	21.1
Monthly	4 - Montano	9/26/2019 11:39	85.01	0.281	303.5	98.9	8.38	21.2
Monthly	3 - Badger	9/26/2019 12:04	84.91	0.267	292.4	98.5	8.43	20.4
Monthly	3 - Badger	9/26/2019 12:05	84.91	0.268	293.2	97.9	8.3	20.4
Monthly	3 - Badger	9/26/2019 12:05	84.91	0.268	293.4	97.7	8.28	20.4
Monthly	1 - Coronado	9/26/2019 12:41	84.67	0.259	285.7	107.4	8.46	20
Monthly	1 - Coronado	9/26/2019 12:42	84.68	0.258	285.7	106.1	8.42	20
Monthly	1 - Coronado	9/26/2019 12:43	84.68	0.259	286.3	104.9	8.41	20
Storm Event	River Downstream	10/4/2019 13:19	84.97	0.018	19.3	89.2	8.77	21.8	Temp seems off - time too early
Storm Event	River Downstream	10/4/2019 13:22	84.97	0.085	98.9	84.7	8.26	17.7
Storm Event	River Downstream	10/4/2019 13:22	84.96	0.103	119.4	82	8.18	17.8
Storm Event	River Downstream	10/4/2019 13:23	84.97	0.083	96.9	80.6	8.11	17.7
Storm Event	River Downstream	10/4/2019 13:23	84.97	0.091	105.9	81.3	7.97	17.7
Storm Event	In Channel	10/4/2019 14:07	84.88	0.066	74.8	90.4	8.63	19
Storm Event	In Channel	10/4/2019 14:07	84.88	0.061	69.3	90.4	8.68	19
Storm Event	In Channel	10/4/2019 14:07	84.88	0.064	71.7	90.2	8.69	19
Storm Event	In Channel	10/4/2019 14:08	84.87	0.062	70.2	90	8.7	19
Storm Event	In Channel	10/4/2019 14:08	84.88	0.062	69.8	90.3	8.71	19
Storm Event	In Channel	10/4/2019 14:08	84.88	0.064	72.4	90.1	8.69	19
Storm Event	In Channel	10/4/2019 14:08	84.88	0.061	69.1	89.1	8.72	19
Storm Event	In Channel	10/4/2019 14:09	84.89	0.06	67.7	90.5	8.71	19
Storm Event	In Channel	10/4/2019 14:09	84.89	0.061	69.3	90.7	8.7	19
Storm Event	In Channel	10/4/2019 14:09	84.88	0.057	64.7	90.6	8.72	19.1
Storm Event	In Channel	10/4/2019 14:09	84.89	0.058	65.3	90	8.75	19.1
Storm Event	In Channel	10/4/2019 14:10	84.9	0.06	67.4	90.4	8.72	19
Storm Event	River Upstream - Bridge (eddy)	10/4/2019 14:46	84.97	0.141	162	77.5	8.18	18.3
Storm Event	River Upstream - Bridge (eddy)	10/4/2019 14:46	84.98	0.14	160.2	77.6	8.21	18.3
Storm Event	River Upstream - Bridge (eddy)	10/4/2019 14:46	84.98	0.136	156.3	77.5	8.22	18.3
Storm Event	River Upstream - Bridge (eddy)	10/4/2019 14:46	84.98	0.134	153.8	75.8	8.24	18.3
Storm Event	River Upstream - Bridge (eddy)	10/4/2019 14:47	84.99	0.128	146.8	74.6	8.25	18.3
Storm Event	River More Upstream	10/4/2019 14:59	84.95	0.264	299.2	92.7	8.14	18.8
Storm Event	River More Upstream	10/4/2019 14:59	84.95	0.264	299.5	91.8	8.21	18.8
Storm Event	River More Upstream	10/4/2019 15:00	84.96	0.264	299.6	92.1	8.25	18.8
Storm Event	River More Upstream	10/4/2019 15:00	84.96	0.264	299.6	91.6	8.27	18.8
Storm Event	River More Upstream	10/4/2019 15:00	84.95	0.264	299.5	92	8.28	18.8
Monthly	5 - SLO	10/22/2019 10:05	85.86	0.291	401.1	95	7.85	10.6
Monthly	5 - SLO	10/22/2019 10:06	85.85	0.291	400.5	94.4	7.79	10.6
Monthly	6 - Rio Bravo	10/22/2019 10:56	85.76	0.233	327.5	96	8.1	9.9
Monthly	6 - Rio Bravo	10/22/2019 10:56	85.75	0.233	327.3	95.6	8.04	9.9
Monthly	6 - Rio Bravo	10/22/2019 10:57	85.75	0.232	326.5	95.4	7.98	9.9
Monthly	6 - Rio Bravo	10/22/2019 10:57	85.75	0.233	327.6	95.4	7.98	9.9
Monthly	6 - Rio Bravo	10/22/2019 10:57	85.75	0.212	297.8	95.5	7.9	9.9
Monthly	6 - Rio Bravo	10/22/2019 10:57	85.75	0.233	328	95.2	7.89	9.9
Monthly	6 - Rio Bravo	10/22/2019 10:58	85.76	0.233	327.4	95.3	7.88	9.9
Monthly	6 - Rio Bravo	10/22/2019 10:58	85.75	0.233	327.4	95	7.86	9.9
Monthly	6 - Rio Bravo	10/22/2019 10:58	85.74	0.233	326.9	94.9	7.87	9.9
Monthly	6 - Rio Bravo	10/22/2019 10:58	85.75	0.233	327.4	95	7.85	9.9
Monthly	6 - Rio Bravo	10/22/2019 10:59	85.75	0.131	184	94.3	7.84	9.9
Monthly	6 - Rio Bravo	10/22/2019 10:59	85.76	0.233	327.7	95.5	7.84	9.9
Monthly	7- Central	10/22/2019 11:51	85.59	0.21	273.9	92	8.2	12.7
Monthly	7- Central	10/22/2019 11:52	85.59	0.266	347.6	92.9	8.19	12.7
Monthly	4 - Montano	10/22/2019 12:32	85.42	0.217	282.6	98.4	8.34	12.8
Monthly	4 - Montano	10/22/2019 12:32	85.43	0.239	311.8	97.7	8.36	12.8
Monthly	3 - Badger	10/22/2019 13:40	85.22	0.233	299.2	96.4	8.46	13.5
Monthly	3 - Badger	10/22/2019 13:41	85.22	0.251	320.7	97	8.4	13.7
Monthly	1 - Coronado	10/22/2019 14:40	84.92	0.154	189.6	93.9	8.02	15.1
Monthly	1 - Coronado	10/22/2019 14:40	84.93	0.235	305.2	105.7	8.36	13
Monthly	1 - Coronado	10/22/2019 14:41	84.93	0.235	305.3	105.3	8.36	13
Monthly	5 - SLO	11/26/2019 10:16	0.225	356.6	97.5	12.24	47	7.64
Monthly	5 - SLO	11/26/2019 10:16	0.225	357.2	96.9	12.16	48.5	7.62
Monthly	5 - SLO	11/26/2019 10:16	0.225	357.1	96.7	12.14	50.7	7.6
Monthly	5 - SLO	11/26/2019 10:17	0.225	357.1	96.8	12.15	52.9	7.59
Monthly	5 - SLO	11/26/2019 10:17	0.225	357.1	96.7	12.14	55.3	7.59
Monthly	6 - Rio Bravo	11/26/2019 10:54	0.206	327.2	96	12.07	105.6	7.85
Monthly	6 - Rio Bravo	11/26/2019 10:54	0.206	327.2	95.8	12.04	106	7.85
Monthly	6 - Rio Bravo	11/26/2019 10:55	0.206	326.6	95.7	12.03	105.8	7.87
Monthly	6 - Rio Bravo	11/26/2019 10:55	0.206	326.5	95.9	12.05	105.9	7.87
Monthly	6 - Rio Bravo	11/26/2019 10:55	0.205	326.3	95.9	12.05	106.1	7.88
Monthly	6 - Rio Bravo	11/26/2019 10:55	0.205	326.3	95.9	12.06	106.2	7.88
Monthly	7- Central	11/26/2019 11:31	0.207	320.8	95.7	11.77	122.4	8.05
Monthly	7- Central	11/26/2019 11:31	0.206	319.1	95.6	11.76	122	8.07
Monthly	7- Central	11/26/2019 11:32	0.207	320.6	95.6	11.75	122.1	8.09
Monthly	7- Central	11/26/2019 11:32	0.207	321	95.7	11.76	122.2	8.1
Monthly	7- Central	11/26/2019 11:32	0.207	321.1	95.4	11.73	122.5	8.1
Monthly	7- Central	11/26/2019 11:32	0.207	320.4	95.2	11.7	122.4	8.11
Monthly	7- Central	11/26/2019 11:33	0.207	320.5	95.3	11.72	122.4	8.11
Monthly	7- Central	11/26/2019 11:33	0.207	320	95.4	11.73	122.3	8.12
Monthly	4 - Montano	11/26/2019 12:17	0.199	308.5	98.4	12.11	133.1	8.03
Monthly	4 - Montano	11/26/2019 12:17	0.207	321.3	98	12.06	133.4	8.02
Monthly	4 - Montano	11/26/2019 12:17	0.207	321.3	98.2	12.07	133.5	8.03
Monthly	4 - Montano	11/26/2019 12:17	0.207	321.3	98.1	12.07	133.6	8.02
Monthly	4 - Montano	11/26/2019 12:18	0.207	321.3	98.2	12.08	133.8	8.02
Monthly	4 - Montano	11/26/2019 12:18	0.207	321.2	98.2	12.08	134.1	8.03
Monthly	4 - Montano	11/26/2019 12:18	0.207	321.3	98	12.06	134.2	8.04
Monthly	4 - Montano	11/26/2019 12:18	0.207	321.4	97.5	11.99	136.5	7.99
Monthly	4 - Montano	11/26/2019 12:19	0.207	321.3	97.4	11.99	135.6	8.01
Monthly	3 - Badger	11/26/2019 12:46	0.211	329.5	97.4	12.07	142.5	7.93
Monthly	3 - Badger	11/26/2019 12:46	0.211	329.8	97.2	12.05	142.8	7.93
Monthly	3 - Badger	11/26/2019 12:47	0.211	329.8	96.5	11.97	143.1	7.92
Monthly	3 - Badger	11/26/2019 12:47	0.211	329.8	96.6	11.98	143.8	7.92
Monthly	3 - Badger	11/26/2019 12:47	0.211	329.9	96.5	11.97	144.6	7.91
Monthly	3 - Badger	11/26/2019 12:47	0.211	329.9	96.5	11.97	145	7.9
Monthly	3 - Badger	11/26/2019 12:48	0.211	329.9	96.6	11.98	145.4	7.9
Monthly	1 - Coronado	11/26/2019 13:25	0.197	306.8	101	12.5	148.2	8.02
Monthly	1 - Coronado	11/26/2019 13:25	0.197	306.8	101.8	12.6	148.5	7.98
Monthly	1 - Coronado	11/26/2019 13:25	0.197	306.9	102	12.62	148.9	7.96
Monthly	1 - Coronado	11/26/2019 13:26	0.197	306.8	102	12.61	149.3	7.95
Monthly	1 - Coronado	11/26/2019 13:26	0.197	306.9	101.9	12.61	149.5	7.95
Monthly	1 - Coronado	11/26/2019 13:26	0.197	307	101.8	12.6	149.8	7.95
Monthly	1 - Coronado	11/26/2019 13:26	0.197	306.9	101.9	12.6	149.9	7.94
Monthly	1 - Coronado	11/26/2019 13:27	0.197	306.9	101.8	12.6	150.2	7.94
Monthly	1 - Coronado	11/26/2019 13:27	0.197	306.9	101.8	12.6	150.6	7.94
Monthly	5 - SLO	12/20/2019 10:47	0.225	402.5	109.3	15.12	5.6	8.24
Monthly	5 - SLO	12/20/2019 10:48	0.225	402.6	107.8	14.93	8.5	8.17
Monthly	5 - SLO	12/20/2019 10:48	0.225	402.4	106.5	14.74	10.4	8.13
Monthly	5 - SLO	12/20/2019 10:48	0.225	402.5	105.7	14.63	9.2	8.17
Monthly	5 - SLO	12/20/2019 10:48	0.225	402.3	105.1	14.55	9.2	8.19
Monthly	5 - SLO	12/20/2019 10:49	0.225	402.4	104.4	14.46	9.6	8.21
Monthly	5 - SLO	12/20/2019 10:49	0.225	402.3	104.3	14.45	10.2	8.21
Monthly	5 - SLO	12/20/2019 10:49	0.225	402.3	104.1	14.41	10.9	8.21
Monthly	5 - SLO	12/20/2019 10:49	0.225	402.2	103.9	14.38	11.9	8.2
Monthly	5 - SLO	12/20/2019 10:50	0.225	402.3	103.3	14.28	12.8	8.19
Monthly	5 - SLO	12/20/2019 10:50	0.225	402.2	104	14.38	13.6	8.19
Monthly	5 - SLO	12/20/2019 10:50	0.225	402.1	104	14.4	14.5	8.18
Monthly	5 - SLO	12/20/2019 10:50	0.225	402	104	14.4	15.3	8.17
Monthly	6 - Rio Bravo	12/20/2019 11:33	0.003	5.5	105	13.79	35.9	8.32
Monthly	6 - Rio Bravo	12/20/2019 11:33	0.003	5.6	106.3	14.04	34.3	8.32
Monthly	6 - Rio Bravo	12/20/2019 11:36	0.191	349.7	104.1	14.69	57.9	8.4
Monthly	6 - Rio Bravo	12/20/2019 11:36	0.191	349.6	104	14.68	58.9	8.39
Monthly	6 - Rio Bravo	12/20/2019 11:36	0.191	349.8	103.8	14.66	60.5	8.35
Monthly	6 - Rio Bravo	12/20/2019 11:37	0.191	349.8	103.9	14.67	62.8	8.31
Monthly	6 - Rio Bravo	12/20/2019 11:37	0.191	349.7	104.3	14.71	62.1	8.33
Monthly	6 - Rio Bravo	12/20/2019 11:37	0.191	349.9	104.3	14.72	62.4	8.32
Monthly	6 - Rio Bravo	12/20/2019 11:37	0.191	349.9	104.1	14.7	63	8.31
Monthly	6 - Rio Bravo	12/20/2019 11:38	0.191	349.7	103.8	14.65	63.6	8.3
Monthly	6 - Rio Bravo	12/20/2019 11:38	0.191	349.9	103.7	14.64	64.4	8.29
Monthly	6 - Rio Bravo	12/20/2019 11:38	0.191	350	103.8	14.65	64.9	8.28
Monthly	6 - Rio Bravo	12/20/2019 11:38	0.191	349.9	103.8	14.64	65.3	8.27
Monthly	6 - Rio Bravo	12/20/2019 11:39	0.177	325	103.6	14.65	65.9	8.26
Monthly	6 - Rio Bravo	12/20/2019 11:39	0.01	18.5	104.2	14.76	63.7	8.29
Monthly	7- Central	12/20/2019 12:19	0.2	354.9	105	14.45	66.9	8.48
Monthly	7- Central	12/20/2019 12:19	0.2	355.2	104.5	14.38	67.5	8.48
Monthly	7- Central	12/20/2019 12:20	0.2	355.2	103.6	14.25	68.2	8.47
Monthly	7- Central	12/20/2019 12:20	0.2	355.1	104.1	14.33	68.1	8.47
Monthly	7- Central	12/20/2019 12:20	0.2	355.1	103.1	14.18	67.9	8.48
Monthly	7- Central	12/20/2019 12:20	0.2	355.1	102.9	14.16	68.1	8.47
Monthly	7- Central	12/20/2019 12:21	0.2	355.1	102.7	14.13	68.1	8.48
Monthly	7- Central	12/20/2019 12:21	0.2	355	102.7	14.12	67.9	8.48
Monthly	4 - Montano	12/20/2019 13:03	0.208	352.7	105.1	13.92	69.7	8.61
Monthly	4 - Montano	12/20/2019 13:03	0.208	352.7	104.8	13.89	69.4	8.62
Monthly	4 - Montano	12/20/2019 13:03	0.209	352.8	104.7	13.87	69.4	8.62
Monthly	4 - Montano	12/20/2019 13:03	0.208	352.8	104.6	13.85	69.3	8.63
Monthly	4 - Montano	12/20/2019 13:04	0.208	352.8	104.5	13.84	69.3	8.62
Monthly	4 - Montano	12/20/2019 13:04	0.209	352.8	104.4	13.83	69.2	8.62
Monthly	4 - Montano	12/20/2019 13:04	0.209	352.8	104.6	13.85	69.2	8.62
Monthly	4 - Montano	12/20/2019 13:04	0.209	352.8	104.5	13.83	69.1	8.62
Monthly	4 - Montano	12/20/2019 13:05	0.209	352.8	104.3	13.81	69.1	8.63
Monthly	4 - Montano	12/20/2019 13:05	0.209	352.7	104.2	13.8	69	8.62
Monthly	3 - Badger	12/20/2019 13:40	0.215	357	103.8	13.54	69.7	8.78
Monthly	3 - Badger	12/20/2019 13:40	0.215	356.9	103.3	13.47	69.7	8.79
Monthly	3 - Badger	12/20/2019 13:41	0.215	357.1	102.4	13.35	69.4	8.79
Monthly	3 - Badger	12/20/2019 13:41	0.215	357	102.5	13.37	69.6	8.79
Monthly	3 - Badger	12/20/2019 13:41	0.215	356.9	103	13.44	69.6	8.79
Monthly	3 - Badger	12/20/2019 13:41	0.215	357	102.4	13.36	69.4	8.8
Monthly	3 - Badger	12/20/2019 13:42	0.215	357.1	102.4	13.36	69.5	8.79
Monthly	3 - Badger	12/20/2019 13:42	0.215	357.1	102	13.31	69.3	8.8
Monthly	3 - Badger	12/20/2019 13:42	0.215	357.1	102	13.3	69.4	8.79
Monthly	3 - Badger	12/20/2019 13:42	0.215	357.1	102	13.3	69.5	8.8
Monthly	3 - Badger	12/20/2019 13:43	0.215	357.1	101.9	13.29	69.2	8.8
Monthly	3 - Badger	12/20/2019 13:43	0.215	357.1	102	13.29	69.3	8.8
Monthly	3 - Badger	12/20/2019 13:43	0.215	357.2	101.9	13.29	69.3	8.8
Monthly	1 - Coronado	12/20/2019 14:40	0.205	340.9	113.5	14.79	71.7	8.93
Monthly	1 - Coronado	12/20/2019 14:41	0.205	340.2	112.3	14.65	71.6	8.96
Monthly	1 - Coronado	12/20/2019 14:41	0.205	340.1	111.4	14.53	71.8	8.97
Monthly	1 - Coronado	12/20/2019 14:41	0.205	340	110.9	14.46	72.1	8.99
Monthly	1 - Coronado	12/20/2019 14:41	0.205	339.9	110.3	14.38	72.2	8.99
Monthly	1 - Coronado	12/20/2019 14:42	0.205	340	109.8	14.32	72.1	8.99
Monthly	1 - Coronado	12/20/2019 14:42	0.205	339.8	109.6	14.29	72.3	8.99
Monthly	1 - Coronado	12/20/2019 14:42	0.205	340	109.7	14.3	72.4	8.99
Monthly	1 - Coronado	12/20/2019 14:42	0.205	340	109.7	14.3	72.4	9

## Storm Event E.coli
Date	Location		E.coli coliform MPN/100ml
10/4/2019	River Downstream	River Downstream	6867
10/4/2019	In Channel #1 - N Div	NDC In-stream	8164	same number - seemed suspicious so I called Hall Env Services to double check. Numbers were verified valid. (Kim Fike)
10/4/2019	River Upstream - Bridge (eddy)	River Upstream (eddy)	6488
10/4/2019	River More Upstream	River Upstream	613.1
						River Upstream	613.1
						River Upstream (eddy)	6488
10/4/2019	In Channel #2- N Div	NDC In-stream	8164			NDC In-stream	8164
						River Downstream	6867

	E.coli coliform MPN per 100mL

## Check List
Month checked	Jan	Feb	March	April	May	June	July	August	Sept	Oct	Nov	Dec
Date Checked	4/5/2019	4/5/2019	4/5/2019	6/6/2019	6/11/2019	7/15/2019	8/19/2019	11/5/2019	11/5/2019	11/5/2019	12/12/2019	1/16/2020
Checked by: Initials	kde	kde	kde	aw	aw	aw	aw	aw	aw	aw	aw	aw

To Check-list
raw data	kde	kde	kde	aw	aw	aw	aw	aw	aw	aw	aw
E.coli #s transferred correctly to E.coli data tab	kde	kde	kde	aw	aw	aw	aw	aw	aw	aw	aw	aw
E.coli graphed correctly on E.coli graph tab	kde	kde	kde	aw	aw	aw	aw	aw	aw	aw	aw	aw
Site photos uploaded	kf	kf	kf	aw	aw	aw	aw	aw	aw	aw	aw	aw
- photos labeled correctly	kf	kf	kf	aw	aw	aw	aw	aw	aw	aw	aw	aw
Student #s entered correctly	kde	kde	kde	aw	aw	aw	aw	aw	aw	aw	aw	aw
If Qualifying Events took place - check the raw data and E.coli graph										aw

## Metadata
pH log avg	after inputing the equation must hit ctrl+shit+enter for cal to be taken for every step of equation

For protocols see: http://bemp.org/wp-content/uploads/2016/01/river-or-ditch-water-quality-sampling.pdf

Monthly River Sampling Locations
Coronado	35.326066°	-106.555905°
N. Div Channel (2017)	35.212078°	-106.611927°
N. Div Channel (2018)	35.210963°	-106.613152°
Badger	35.196151°	-106.641856°
Montano	35.145345°	-106.678972°
Central	35.089614°	-106.680887°
Rio Bravo	35.027441°	-106.672393°
SLO	34.970360°	-106.688214°

2019 Storm Event Sampling Locations
River Downstream:	35.209324	-106.617105
Instream:	35.2043285	-106.5993981
River upstream eddy (bridge)	35.212106	-106.611947
River upstream:	35.2131113	-106.6109332