## Raw Data 2020
2020 BEMP Water monitoring - Stormwater Quality Team					E. coli data for graphing	do not graph this column
Year	Month	Day	Sampling type	Site Name - in sampling order	Site #	Time of site arrival	Air temp (°C)	Barom P (hPa)	Turbidity (NTU)	DO (mg/L)	Do (%)	DO Temp (°C)	Conductivity (uS/cm)	Specific Conductance (uS/cm)	conductivity Temp (°C)	pH 1	pH 2	pH 3	pH Temp (°C)	Time E.coli sample taken	E. coli coliform (MPN/100ml)	Total coliform (MPN/100ml)	water appearance	upstream photo taken?	general weather conditions	upstream waterfowl (#)	Unusual Odors	Watershed or in-stream activity	missing parameters	ice bath min (°C)	ice bath max (°C)	River flow at Alb Gauge (cfs) provisional data	Notes	Data collectors	Checked by:	QAQC notes
2020	1	29	monthly longitudinal	Los Padillas		9:37	7.1	637.3	14.7	10.76	81.8	3.9	218.1	363	4.1	8.21	8.23	8.22	4.1	10:09	148.3	686.7	brown	Y - SO	clear	> 50	none	none	none	0.3	0.6	505	data saved as 'SLO' on multimeter device, DO was 'off'	Sean O'Neill, Matt Leister, LADE	AW
2020	1	29	monthly longitudinal	Rio Bravo West		.	.	.	.	.	.	.	.	.	.	.	.	.	.	.	.	.	.	site not sampled - bridge under construction, no access	.	AW
2020	1	29	monthly longitudinal	Central West		10:48	5	363.0	30.2	11.78	87.5	3.2	199.3	340.2	3.3	8.37	8.36	8.34	4	11:04	55.6	344.1	brown	Y - SO	clear	> 50	none	none	none	0.3	0.6	505		Sean O'Neill, Matt Leister, LADE	AW	Air temp 5.08 on sheet.
2020	1	29	monthly longitudinal	Montano	4	11:33	8.4	365.5	23.6	10.92	84.3	4.5	201.5	329	4.6	8.53	8.53	8.54	5.1	11:38	18.7	248.9	brown	Y - SO	cloudy	1	none	none	none	0.3	0.6	505		Sean O'Neill, Matt Leister, LADE	AW
2020	1	29	monthly longitudinal	Bobcat		12:16	12.1	634.2	13.4	11.13	99	5.9	198.6	311	6.1	8.84	8.81	8.89	6.3	12:26	7.5	313	brown	Y - SO	partly cloudy	0	none	none	none	0.3	0.6	505	very shallow water in channel, away from main channel	Sean O'Neill, Matt Leister, LADE	AW
2020	1	29	monthly longitudinal	Corrales		12:51	14.2	633.0	12.2	10.96	87.1	5.7	199.1	315	5.9	9.04	9.05	9.01	6.6	13:17	13.4	142.1	light brown	Y - SO	partly cloudy	0	none	none	none	0.3	0.6	505		Sean O'Neill, Matt Leister, LADE	AW
2020	1	29	monthly longitudinal	Willow Creek		14:04	11.9	632.0	3.89	12.4	95.1	4.4	178.2	292.2	4.6	8.56	8.57	8.56	4.9	14:15	1	88.2	green-brown	Y - SO	partly cloudy	0	none	none	none	0.3	0.6	505		Sean O'Neill, Matt Leister, LADE	AW
2020	1	29	monthly longitudinal	Blank	0	.	.	.	.	.	.	.	.	.	.	.	.	14:30	<1	<1	clear	.	.	.	.	.	.	.	.		Sean O'Neill, Matt Leister, LADE	AW
2020	2	24	monthly longitudinal	Willow Creek		9:50	12	634.3	30.7	10.53	83.8	5.7	213.6	336.7	5.9	8.5	8.5	8.49	6.1	10:02	12	365.4	brown	Y -KF	sunny, clear	0	none	none	none	0.3	0.8	650	none	Kim Fike, Sean, O'Neill, LADE	AW
2020	2	24	monthly longitudinal	Corrales		10:54	14.2	635.0	25.6	10.22	83.2	6.8	218.8	334.5	6.9	8.32	8.31	8.3	7.3	10:58	29.2	298.7	brown	Y -KF	sunny, clear	1	none	person with a dog upstream - sampled few minutes after they left	none	0.3	0.8	650	none	Kim Fike, Sean, O'Neill, LADE	AW
2020	2	24	monthly longitudinal	Bobcat		11:33	17.8	634.2	29.5	10.8	85.5	8.4	225.9	329	8.6	8.31	8.31	8.3	8.8	11:44	18.3	285.1	brown	Y -KF	sunny, lt breeze	>100	none	none	none	0.3	0.8	650	none	Kim Fike, Sean, O'Neill, LADE	AW
2020	2	24	monthly longitudinal	Montano	4	12:13	13.8	634.6	43.7	10.03	85.7	8.8	234.2	337.8	8.9	8.26	8.25	8.26	9.4	12:19	45.7	579.4	brown	Y -KF	sunny, clear	>20	none	none	none	0.3	0.8	650	none	Kim Fike, Sean, O'Neill, LADE	AW
2020	2	24	monthly longitudinal	Central West		13:00	13.8	634.3	39.4	9.72	84.5	9.2	239.1	340.8	9.4	8.27	8.28	8.26	9.60	13:04	30.9	866.4	brown	Y -KF	sunny, breezy	0	none	none	none	0.3	0.8	650	none	Kim Fike, Sean, O'Neill, LADE	AW
2020	2	24	monthly longitudinal	Rio Bravo West		13:20	17	634.3	27.6	9.65	86.1	10.4	246.7	334.5	10.5	8.26	8.25	8.25	10.8	13:39	47.9	461.1	brown	Y -KF	clear, calm	0	none	none	none	0.3	0.8	650	none	Kim Fike, Sean, O'Neill, LADE	AW
2020	2	24	monthly longitudinal	Los Padillas		14:19	17.8	634.5	34.6	9.35	84.7	11.1	276.3	375	11.2	8.12	8.11	8.12	11.5	14:30	71.7	816.4	brown	Y -KF	pt cloudy, windy	>50	none	none	none	0.3	0.8	650	none	Kim Fike, Sean, O'Neill, LADE	AW
2020	2	24	monthly longitudinal	Blank	0	.	.	.	.	.	.	.	.	.	.	.	14:40	<1	<1	clear	.	.	.	.	.	.	.	.	none	Kim Fike, Sean, O'Neill, LADE	AW
2020	3	.	missed - quarterly transect light	no sampling- COVID 19	.	.	.	.	.	.	.	.	.	.	.	.	.	.	.	.	all parameters are missing	.	.	.	no data collection in March due to COVID-19 pandemic	.	.
2020	3	.	missed - quarterly transect light	no sampling- COVID 20	.	.	.	.	.	.	.	.	.	.	.	.	.	.	.	.	all parameters are missing	.	.	.	no data collection in March due to COVID-19 pandemic	.	.
2020	3	.	missed - quarterly transect light	no sampling- COVID 21	.	.	.	.	.	.	.	.	.	.	.	.	.	.	.	.	all parameters are missing	.	.	.	no data collection in March due to COVID-19 pandemic	.	.
2020	3	.	missed - quarterly transect light	no sampling- COVID 22	.	.	.	.	.	.	.	.	.	.	.	.	.	.	.	.	all parameters are missing	.	.	.	no data collection in March due to COVID-19 pandemic	.	.
2020	3	.	missed - quarterly transect light	no sampling- COVID 23	.	.	.	.	.	.	.	.	.	.	.	.	.	.	.	.	all parameters are missing	.	.	.	no data collection in March due to COVID-19 pandemic	.	.
2020	3	.	missed - quarterly transect light	no sampling- COVID 24	.	.	.	.	.	.	.	.	.	.	.	.	.	.	.	.	all parameters are missing	.	.	.	no data collection in March due to COVID-19 pandemic	.	.
2020	3	.	missed - quarterly transect light	no sampling- COVID 25	.	.	.	.	.	.	.	.	.	.	.	.	.	.	.	.	all parameters are missing	.	.	.	no data collection in March due to COVID-19 pandemic	.	.
2020	3	.	missed - quarterly transect light	no sampling- COVID 26	.	.	.	.	.	.	.	.	.	.	.	.	.	.	.	.	all parameters are missing	.	.	.	no data collection in March due to COVID-19 pandemic	.	.
2020	4	30	quarterly transect light - make up	Corrales West		9:42	22.6	637.7	84	7.48	76.7	16.7	243.2	288.2	16.8	8.42	8.44	8.45	17.7	9:45	110.6	1732.9	brown	Y-KF	pt cloudy, light breeze	3 geese	none	dude and dog were upstream 5 min before sampling began	ice bath temp	.	.	550	none	Kim Fike, Matt Leister, Annie Montes	AW
2020	4	30	quarterly transect light - make up	Corrales Mid - W		9:37	22.6	637.8	45	7.48	76.5	16	242	288.6	16.7	8.44	8.46	8.46	17.4	9:41	132	2064	brown	Y-KF	pt cloudy, light breeze	3 geese	none	dude and dog were upstream 5 min before sampling began	ice bath temp	.	.	550	none	Kim Fike, Matt Leister, Annie Montes	AW
2020	4	30	quarterly transect light - make up	Corrales Mid - E		9:24	22.6	637.5	59.3	7.46	76.2	16.4	241.6	288	16.5	8.44	8.45	8.46	17	9:25	134	2064	brown	Y-KF	pt cloudy, light breeze	3 geese	none	dude and dog were upstream 5 min before sampling began	ice bath temp	.	.	550	none	Kim Fike, Matt Leister, Annie Montes	AW
2020	4	30	quarterly transect light - make up	Corrales East		4:14	22.6	637.7	76.8	7.54	76.7	16.3	241.4	288.9	16.4	8.42	8.43	8.44	16.9	9:20	120	1670	brown	Y-KF	pt cloudy, light breeze	3 geese	none	dude and dog were upstream 5 min before sampling began	ice bath temp	.	.	550	none	Kim Fike, Matt Leister, Annie Montes	AW
2020	4	30	quarterly transect light - make up	Central East		11:18	24.6	637.6	86.8	7.6	80.4	18.2	270.1	310	18.2	8.28	8.28	8.27	19.6	11:19	171	1723	brown	Y-KF	pt cloudy, light breeze	0	none	1 dog, 4 humans playing instream upriver	ice bath temp	.	.	550	none	Kim Fike, Matt Leister, Annie Montes	AW
2020	4	30	quarterly transect light - make up	Central West		11:03	24.6	637.2	90.4	7.66	80.9	18	267.2	307.7	18.1	8.26	8.27	8.27	19.5	11:13	146	2098	brown	Y-KF	pt cloudy, light breeze	0	none	none	ice bath temp	.	.	550	none	Kim Fike, Matt Leister, Annie Montes	AW
2020	4	30	quarterly transect light - make up	Rio Bravo East		12:09	24.7	637.6	57.9	7.52	82.5	19.9	277.7	307.1	20	8.21	8.21	8.2	20.6	12:21	231	2755	brown	Y-KF	mostly sunny	0	bat guano under bridge	1 dog, 2 humans planing in river upstream	ice bath temp	.	.	550	none	Kim Fike, Matt Leister, Annie Montes	AW	Air temp 24.9 but was 24.7 on sheet. Changed to match data sheet. Total coliform incorrect, changed to 2755
2020	4	30	quarterly transect light - make up	Rio Bravo West		12:25	22.8	637.1	56.6	7.34	81.4	20.3	279	305.5	20.5	8.27	8.28	8.27	20.3	12:26	168	2613	brown	Y-KF	mostly sunny	0	none	none	ice bath temp	.	.	550	none	Kim Fike, Matt Leister, Annie Montes	AW
2020	4	30	quarterly transect light - make up	State Land Office		13:18	29	636.2	51.1	7.05	80.7	22.1	357.7	378.2	22.2	8	7.99	7.89	22.5	13:22	199	4106	brown	Y-KF	mostly sunny	0	treated smell	none	ice bath temp	.	.	550	none	Kim Fike, Matt Leister, Annie Montes	AW
2020	4	30	quarterly transect light - make up	Los Padillas		13:07	29.1	636.2	78.3	7.23	81.9	21.6	305.7	326	21.7	8.18	8.19	8.18	22.5	13:12	121	4352	brown	Y-KF	mostly sunny	0	none	none	ice bath temp	.	.	550	none	Kim Fike, Matt Leister, Annie Montes	AW
2020	4	30	quarterly transect light - make up	Blank		.	.	.	.	.	.	.	.	.	.	.	14:22	<1	<1	clear					ice bath temp	.	.	550	none	Kim Fike, Matt Leister, Annie Montes	AW
2020	5	27	monthly longitudinal	Willow Creek		8:20	21.7	635.3	17.9	7.34	77.6	18.1	239.1	275.1	18.2	8.25	8.25	8.24	18.6	8:26	32.7	>2419.6	greenish brown	Y - KF	clear, sunny	0	none	none	none	0.4	0.5	531	foam swirling in downstream eddy near bank	Kim Fike, Matt Leister, Annie Montes	AW
2020	5	27	monthly longitudinal	Corrales		9:19	23	635.6	20.4	7.5	80.1	18.9	244.2	276.3	18.9	8.25	8.25	8.24	20	9:20	33.1	>2419.6	greenish brown	Y - KF	mostly clear, sunny	0	none	none	none	0.4	0.5	531	none	Kim Fike, Matt Leister, Annie Montes	AW	Corrected to data sheet 18.9 for cond. water temp
2020	5	27	monthly longitudinal	Bobcat		9:54	28.7	635.9	25.4	7.24	79.9	20.1	254.7	279.5	20.2	8.27	8.27	8.28	20.8	9:58	22.8	1011.2	greenish brown	Y - KF	no breeze	0	none	none	none	0.4	0.5	531	none	Kim Fike, Matt Leister, Annie Montes	AW
2020	5	27	monthly longitudinal	Montano		10:35	24.2	635.9	22.7	7.9	86.1	20	254.3	280.2	20.2	8.22	8.23	8.21	20.8	10:36	33.6	2419.6	brown	Y - KF	slight breeze	0	none	2 dogs upstream in water	none	0.4	0.5	531	none	Kim Fike, Matt Leister, Annie Montes	AW
2020	5	27	monthly longitudinal	Central West		11:35	25.8	635.8	23.4	7.35	81.5	20.4	260.8	284.4	20.6	8.21	8.22	8.22	21.4	11:18	53.7	>2419.6	brown	Y - KF	sunny, lt breeze	0	none	none	none	0.4	0.5	531	none	Kim Fike, Matt Leister, Annie Montes	AW
2020	5	27	monthly longitudinal	Rio Bravo West		11:59	29.1	635.8	27.1	7.31	83.2	21.9	268	284.6	21.9	8.18	8.18	8.19	22.6	12:01	53.7	>2419.6	greenish brown	Y - KF	sunny, clear	0	none	downstream family (5) playing in river	none	0.4	0.5	531	none	Kim Fike, Matt Leister, Annie Montes	AW
2020	5	27	monthly longitudinal	Los Padillas		12:42	26.8	636.1	26.4	7.03	82.9	23.6	310.1	317.9	23.8	8.07	8.07	8.08	24.3	12:54	45	2419.6	brown	Y - KF	sunny, clear	4 ducks	none	none	none	0.4	0.5	531	none	Kim Fike, Matt Leister, Annie Montes	AW
2020	5	27	monthly longitudinal	Blank		.	.	.	.	.	.	.	.	.	.	.	13:09	<1	<1	clear	.		.	none	.	none	0.4	0.5	531	none	Kim Fike, Matt Leister, Annie Montes	AW
2020	6	23	quarterly transect light	Corrales West		9:42	29.6	637.3	17.5	6.84	78.3	22.2	266.9	281.4	22.3	8.63	8.64	8.64	22.8	9:44	25	.	brown	Y-KF	calm, pt cloudy	0	none	none	none	0.3	0.5	474	none	Kim Fike, Sean O'Neill, BS Student	AW
2020	6	23	quarterly transect light	Corrales Mid - W		9:30	29.6	637.4	18	6.76	77.3	22.1	261.1	280.2	22.1	8.62	8.63	8.63	22.6	9:40	21.6	.	brown	Y-KF	calm, pt cloudy	0	none	none	none	0.3	0.5	474	none	Kim Fike, Sean O'Neill, BS Student	AW
2020	6	23	quarterly transect light	Corrales Mid - E		9:23	29.6	637.4	18	6.72	76.5	21.9	264.2	280	22.1	8.61	8.63	8.63	22.4	9:30	13.4	.	brown	Y-KF	calm, pt cloudy	0	none	none	none	0.3	0.5	474	none	Kim Fike, Sean O'Neill, BS Student	AW
2020	6	23	quarterly transect light	Corrales East		9:16	29.6	37.2	16.3	7.1	80	21.9	262.4	278.5	21.9	8.65	8.66	8.66	22.5	9:20	19.1	.	brown	Y-KF	calm, pt cloudy	0	none	none	none	0.3	0.5	474	none	Kim Fike, Sean O'Neill, BS Student	AW
2020	6	23	quarterly transect light	Central East		11:05	26.6	637.8	24.1	6.84	20.2	23.5	282.3	289.5	23.7	8.41	8.44	8.43	24.1	11:07	26.6	.	brown	Y-KF	calm, clear, hot	>100 swallows	none	airboat went upstream during arrival	none	0.3	0.5	474	none	Kim Fike, Sean O'Neill, BS Student	AW
2020	6	23	quarterly transect light	Central West		10:57	26.6	637.6	22.9	7.47	87.7	23.4	281.3	289.8	23.5	8.41	8.43	8.43	24.5	11:03	33.2	.	brown	Y-KF	calm, clear, hot	>100 swallows	none	airboat went upstream during arrival	none	0.3	0.5	474	none	Kim Fike, Sean O'Neill, BS Student	AW
2020	6	23	quarterly transect light	Rio Bravo East		12:12	28.6	637.0	26.1	6.68	82	25.7	297.2	292.1	25.9	8.36	8.37	8.38	26.4	12.15	31.8	.	brown	Y-KF	calm, clear, hot	0	none	12 people playing in river up stream	none	0.3	0.5	474	none	Kim Fike, Sean O'Neill, BS Student	AW
2020	6	23	quarterly transect light	Rio Bravo West		12:05	28.6	636.6	25.3	6.8	82.8	25.3	293.4	280.4	25.4	8.41	8.41	8.4	26.2	12:06	27.2	.	brown	Y-KF	calm, clear, hot	0	none	12 people playing in river up stream	none	0.3	0.5	474	none	Kim Fike, Sean O'Neill, BS Student	AW
2020	6	23	quarterly transect light	State Land Office		13:11	31.2	637.1	26.6	6.51	82.1	27.2	293.2	376.5	27.3	8.13	8.14	8.14	27.8	13:12	117.8	.	brown	Y-KF	calm, clear, hot	0	treat smell	none	none	0.3	0.5	474	none	Kim Fike, Sean O'Neill, BS Student	AW
2020	6	23	quarterly transect light	Los Padillas		13:00	31.2	637.4	29.3	6.6	83.3	27.1	268.9	257.1	27.2	8.33	8.32	8.33	27.8	13:07	32.7	.	brown	Y-KF	calm, clear, hot	0	none	none	none	0.3	0.5	474	none	Kim Fike, Sean O'Neill, BS Student	AW
2020	6	23	quarterly transect light	Blank		.	.	.	.	.	.	.	.	.	.	.	.	.	clear	.	.	.	.	.	.	.	.	did not submit a blank to the lab this month :(	.	AW
2020	7	29	monthly longitudinal	Willow Creek		8:30	21.7	637.5	over	6.4	73.1	22	293.5	311	22.1	8.44	8.45	8.46	22.4	8:34	5475	.	reddish brown	Y-SO	clear, calm	0	none	none	none	0.2	1.1	318	turbidity too high for turbidimeter to read - rained several nights in a row before collection day	Kim Fike, Sean, O'Neill, Shelby Bazan	AW
2020	7	29	monthly longitudinal	Corrales		9:28	23.4	637.7	over	6.03	68.9	22.2	323.2	340.2	22.4	8.32	8.31	8.32	22.8	9:39	7270	.	brown	Y-SO	sunny, calm	0	none	none	none	0.2	1.1	318	rained several nights in a row before collection day	Kim Fike, Sean, O'Neill, Shelby Bazan	AW
2020	7	29	monthly longitudinal	Bobcat		10:17	29.1	637.8	1374	6.03	71.6	24	313.5	318.8	24.1	8.31	8.32	8.34	24.8	10:21	1314	.	brown (chocolate milky)	Y-SO	clear, calm	0	none	2 people in water upstream	none	0.2	1.1	318	water really low in the channel, barely deep enough to cover sensors - rained several nights in a row before collection day	Kim Fike, Sean, O'Neill, Shelby Bazan	AW
2020	7	29	monthly longitudinal	Montano		11:03	26.2	637.8	955	6.29	769	25.7	320.5	315.8	25.8	8.41	8.45	8.46	26.2	11:05	884	.	brown	Y-KF	clear, calm	1	none	none	none	0.2	1.1	318	tons of swallow nests on bridge overhead upstream of sampling site - rained several nights in a row before collection day	Kim Fike, Sean, O'Neill, Shelby Bazan	AW
2020	7	29	monthly longitudinal	Central West		11:48	28.1	637.6	1438	6.22	76.3	26.2	336.4	327.8	26.4	8.44	8.45	8.45	27.2	11:54	1106	.	brown	Y-SO	clear, calm	0	none	none	none	0.2	1.1	318	rained several nights in a row before collection day	Kim Fike, Sean, O'Neill, Shelby Bazan	AW
2020	7	29	monthly longitudinal	Rio Bravo West		12:33	32.2	637.8	2623	6.27	79.5	28.3	348.7	327.7	28.4	8.47	8.48	8.47	29.1	12:38	1935	.	brown	Y-SO	clear, calm	0	none	group of 5 people in river upstream	none	0.2	1.1	318	rained several nights in a row before collection day	Kim Fike, Sean, O'Neill, Shelby Bazan	AW
2020	7	29	monthly longitudinal	Los Padillas		13:11	32.6	637.9	3166	5.95	77.3	29	415.1	384.3	29.2	8.34	8.34	8.35	28.3	13:14	2098	.	brown	Y-SO	clear, calm, warm	0	slightly treated	none	none	0.2	1.1	318	rained several nights in a row before collection day	Kim Fike, Sean, O'Neill, Shelby Bazan	AW
2020	7	29	monthly longitudinal	Blank		.	.	.	.	.	.	.	.	.	.	.	8:49	<1	.	clear	.	.	.	.	.	.	0.2	1.1	318	none	Kim Fike, Sean, O'Neill, Shelby Bazan	AW
2020	8	26	monthly longitudinal	Willow Creek		8:49	24.8	635.5	21.5	6.48	74.6	22.4	288.2	302.6	22.5	8.89	8.89	8.9	22.9	8:51	63	.	light brown	Y-KF	hazy (smoke), sunny	0	none	none	none	0.2	4.1	273	none	Kim Fike, Shelby Bazan, Laura Pages	AW
2020	8	26	monthly longitudinal	Corrales		9:53	24.5	636	31.3	6.51	74.7	22.3	300.8	316.5	22.4	8.71	8.72	8.72	22.1	9:54	158	.	Light brown	Y-KF	hazy (smoke), sunny	0	none	none	none	0.2	4.1	273	none	Kim Fike, Shelby Bazan, Laura Pages	AW
2020	8	26	monthly longitudinal	Bobcat		10:33	25.6	635.7	23.9	8.06	96.1	29	316.1	322	24	9.07	9.08	9.08	24.5	10:35	173	.	Light brown	Y-KF	hazy (smoke), sunny	0	none	none	none	0.2	4.1	273	Most river water is flowing along the east bank. West bank upstream from dam has higher sediment - see photos. Time to pick a new location?	Kim Fike, Shelby Bazan, Laura Pages	AW
2020	8	26	monthly longitudinal	Montano		11:17	27.3	635.3	40.2	7.33	88.4	24.9	324	324	25	8.82	8.84	8.85	25.8	11:19	241	.	brown	Y-KF	hazy (smoke), sunny	0	none	none	none	0.2	4.1	273	none	Kim Fike, Shelby Bazan, Laura Pages	AW
2020	8	26	monthly longitudinal	Central West		12:08	27.3	635.5	50.1	6.88	84.6	25.8	340.2	333.4	26	8.81	8.81	8.82	26.4	12:10	98	.	brown	Y-KF	hazy (smoke), sunny	0	none	none	none	0.2	4.1	273	clumps of floating algae in stream	Kim Fike, Shelby Bazan, Laura Pages	AW
2020	8	26	monthly longitudinal	Rio Bravo West		12:51	31.9	636.2	61.7	7.25	92.9	27.8	347	328.9	28.1	8.9	8.94	8.95	29	12:54	145	.	brown	Y-KF	hazy (smoke), sunny	5	none	yes - 2 people upstream	none	0.2	4.1	273	clumps of floating algae in stream	Kim Fike, Shelby Bazan, Laura Pages	AW
2020	8	26	monthly longitudinal	Los Padillas		13:30	30.1	635.3	50.4	7.37	95.8	28.7	413.8	385.4	28.8	8.91	8.91	8.9	29.4	13:34	199	.	brown	Y-SB to KF	hazy (smoke), sunny	25	treated smell	none	none	0.2	4.1	273	even more clumps of floating algae in stream	Kim Fike, Shelby Bazan, Laura Pages	AW
2020	8	26	monthly longitudinal	Blank		.	.	.	.	.	.	.	.	9:11	<1	.	clear	..	.	.	.	.	.	0.2	4.1	273	none	Kim Fike, Shelby Bazan, Laura Pages	AW
2020	9	30	quarterly transect light	Corrales West		9:32	16.4	641.1	16.3	8.08	78.3	14	262.4	330.8	14.2	9.79	9.77	9.78	14	9:32	81.3	.	light brown	yes - SO	clear, calm, nice	5	none	none	none	0.2	1.4	116		Sean O'Neill, Shelby B, Rafael D	AW
2020	9	30	quarterly transect light	Corrales Mid - W		9:25	16.4	641.2	14.7	7.95	77.1	13.9	261.4	331	14	9.77	9.77	9.76	13.8	9:26	62.4	.	light brown	yes - SO	clear, calm, nice	5	none	none	none	0.2	1.4	116		Sean O'Neill, Shelby B, Rafael D	AW
2020	9	30	quarterly transect light	Corrales Mid - E		9:21	16.4	641.2	13.9	7.96	76.6	13.8	261.2	331.1	13.9	9.77	9.78	9.79	14.1	9:21	47.3	.	light brown	yes - SO	clear, calm, nice	5	none	none	none	0.2	1.4	116		Sean O'Neill, Shelby B, Rafael D	AW
2020	9	30	quarterly transect light	Corrales East		9:10	16.4	641.2	13.4	8	77.1	13.7	260.1	331.1	13.8	9.71	9.7	9.7	13.9	9:17	48	.	light brown	yes - SO	clear, calm, nice	5	none	none	none	0.2	1.4	116		Sean O'Neill, Shelby B, Rafael D	AW
2020	9	30	quarterly transect light	Central East		10:57	18.1	641.2	18.7	8.78	87.7	15.3	284.7	347.8	15.5	9.85	9.86	9.84	15.8	10:58	54.6	.	greenish brown	yes - SO	clear, calm	no	none	none - some trash	none	0.2	1.4	116	water barely moving reflection from bottom of river for color as well	Sean O'Neill, Shelby B, Rafael D	AW
2020	9	30	quarterly transect light	Central West		10:50	18.1	641.4	14.3	9.21	90.6	14.7	278.5	346.2	14.7	9.86	9.85	9.87	15.6	10:53	79.4	.	greenish brown	yes - SO	clear, calm	no	none	none - some trash	none	0.2	1.4	116	water barely moving reflection from bottom of river for color as well	Sean O'Neill, Shelby B, Rafael D	AW
2020	9	30	quarterly transect light	Rio Bravo East		11:40	24.3	641.2	20.5	8.88	9.97	17.7	313.8	354.9	18.9	9.93	9.94	9.95	18.6	11:50	79.4	.	brown	yes - SO	calm	3 killdear	none	2 poeple, 1 dog upstream	none	0.2	1.4	116	low water	Sean O'Neill, Shelby B, Rafael D	AW
2020	9	30	quarterly transect light	Rio Bravo West		11:40	24.3	641.2	22.1	8.45	88.9	17.6	305.7	355.5	17.6	9.88	9.87	9.88	18.8	11:42	68.4	.	brown	yes - SO	calm	3 killdear	none	2 poeple, 1 dog upstream	none	0.2	1.4	116	low water	Sean O'Neill, Shelby B, Rafael D	AW
2020	9	30	quarterly transect light	State Land Office		12:58	23.7	640.5	11.5	8.91	106.2	24.2	528	535	24.3	9.87	9.88	9.87	24.7	13:00	157.6	.	brown	yes - SO	calm, clear	200+ geese, crains, ducks, herons	streated smell	none	none	0.2	1.4	116	low water, river bed all algae	Sean O'Neill, Shelby B, Rafael D	AW
2020	9	30	quarterly transect light	Los Padillas		12:50	23.7	640.6	14.5	8.7	103.2	23.9	522	532	24	9.87	9.86	9.88	24.6	12:56	231	.	brown	yes - SO	calm, clear	200+ geese, crains, ducks, herons	streated smell	none	none	0.2	1.4	116	low water, river bed all algae	Sean O'Neill, Shelby B, Rafael D	AW
2020	9	30	quarterly transect light	Blank		.	.	.	.	.	.	.	.	.	.	.	13:34	<1	.	clear	.	.	.	.	.	.	0.2	1.4	116		Sean O'Neill, Shelby B, Rafael D	AW
2020	10	30	monthly longitudinal	Willow Creek		9:12	5.9	641.6	20.6	9.23	79.2	8.7	238	343.3	8.9	9.77	9.78	9.81	9.1	9:26	112.6	.	brown	yes - KF	breezy, cold	0	none	none	none	0.4	11	237	major winter storm system on Mon/Tues of this week	Matt Leister, Kim Fike	AW
2020	10	30	monthly longitudinal	Corrales		10:13	10.6	641.9	21.9	9.4	81.5	9.2	260.6	371.7	9.4	9.77	9.77	9.75	9.5	10:19	128.1	.	brown	yes - KF	lt breeze, pt cloudy	0	none	none	none	0.4	11	237	major winter storm system on Mon/Tues of this week	Matt Leister, Kim Fike	AW
2020	10	30	monthly longitudinal	Bobcat		10:55	14.1	641.5	23.4	9.26	82	10	266.4	372.3	10.1	9.76	9.74	9.74	10.7	11:01	249.5	.	brown	yes - KF	pt cloudy	1	none	none	none	0.4	11	237	W side of river channel totally dried up - sampled from west side of channel east of central island	Matt Leister, Kim Fike	AW
2020	10	30	monthly longitudinal	Montano		11:45	15.7	641.6	32	9.82	89.5	11.4	280.3	378.5	11.4	9.84	9.85	9.84	12.1	11:51	185	.	brown	yes - KF	lt breeze, clear	2	none	none	none	0.4	11	237	river very shallow and braided, sampled on W bank	Matt Leister, Kim Fike	AW
2020	10	30	monthly longitudinal	Central West		12:42	13.5	640.7	42.3	8.98	83	12	294	389.8	12.1	9.85	9.86	9.86	13	12:51	133.4	.	brown	yes - KF	sunny	0	none	none	none	0.4	11	237	major winter storm system on Mon/Tues of this week	Matt Leister, Kim Fike	AW
2020	10	30	monthly longitudinal	Rio Bravo West			14.7	640.5	53.4	8.94	86.5	13.7	305.7	389.1	13.8	9.85	9.86	9.85	14.6	13:34	141.4	.	brown	yes - KF	sunny	>200	bat poopie	none	none	0.4	11	237	major winter storm system on Mon/Tues of this week	Matt Leister, Kim Fike	AW	Spec. conduc corrected to 389.1 per the data sheet. The 8 looks like a 5, but it's an 8
2020	10	30	monthly longitudinal	Los Padillas		14:23	15.9	640.3	43.7	8.88	89.4	15.9	350.7	424.2	15.9	9.73	9.74	9.73	16.7	14:37	547.5	.	brown	yes - KF	sunnt, lt breeze	>100	treated, strong	none	none	0.4	11	237	major winter storm system on Mon/Tues of this week	Matt Leister, Kim Fike	AW
2020	10	30	monthly longitudinal	Blank		.	.	.	.	.	.	.	.	12:03	<1	.	clear					.	.	0.4	11	237	.	Matt Leister, Kim Fike	AW
2020	11	30	monthly longitudinal	Willow Creek		8:30	-0.1	644.6	22.2	9.71	78.1	6.1	.	.	.	8.63	8.62	8.64	6.1	8:40	57.6	.	brown	y-so	clear / slight breez	15 ducks	no	none	conductivity	0.2	3.8	569	conductivity meter in field device failure	Sean O , Shelby B, Rich W
2020	11	30	monthly longitudinal	Corrales		9:53	6.9	644.6	19.2	9.95	79.4	5.7	.	.	.	8.46	8.48	8.48	6	10:00	124.6	.	light brown	y-so	clear / calm	6 geese	no	no	conductivity	0.2	3.8	569	conductivity meter in field device failure	Sean O , Shelby B, Rich W
2020	11	30	monthly longitudinal	Bobcat		10:38	9.9	664.4	27.4	10.1	82.1	6.4	.	.	.	8.43	8.44	8.45	6.8	10:45	86	.	brown	y-so	clear / calm	30 geese	no	no	conductivity	0.2	3.8	569	conductivity meter in field device failure	Sean O , Shelby B, Rich W		higher flow than last month but still low. less than 1 ft deep
2020	11	30	monthly longitudinal	Montano		11:25	9.6	644.2	34.1	10.59	85.6	6.5	.	.	.	8.34	8.34	8.35	7	11:28	193.5	.	brown	y-so	clear/ calm	15 geese /ducks	no	no	conductivity	0.2	3.8	569	conductivity meter in field device failure	Sean O , Shelby B, Rich W
2020	11	30	monthly longitudinal	Central West		12:07	11.5	643.9	36.4	10.17	82.9	6.3	.	.	.	8.34	8.35	8.36	6.7	12:21	117.8	.	brown	y-so	clear/ calm	8	no	no	conductivity	0.2	3.8	569	conductivity meter in field device failure	Sean O , Shelby B, Rich W
2020	11	30	monthly longitudinal	Rio Bravo West		12:55	10.1	643.3	61.4	10.58	87.8	7.4	.	.	.	8.35	8.34	8.35	8.1	13:01	116.2	.	brown	y-so	clear/ calm	6 geese	no	no	conductivity	0.2	3.8	569	conductivity meter in field device failure	Sean O , Shelby B, Rich W
2020	11	30	monthly longitudinal	Los Padillas		13:45	9.6	643.0	59.1	10.04	84.2	7.8	.	.	.	8.28	8.3	8.3	8.2	13:50	435.2	.	brown	y-so	clear / calm	200 geese	treated	no	conductivity	0.2	3.8	569	conductivity meter in field device failure	Sean O , Shelby B, Rich W
2020	11	30	monthly longitudinal	Blank		.	.	.	.	.	.	.	.	13:58	<1	.	clear	.	.	.	.	.	.	0.2	3.8	569	conductivity meter in field device failure	Sean O , Shelby B, Rich W
2020	12	.	quarterly transect light	Corrales West		.	.	.	.	.	.	.	.	no collection due to staff exposure to COVID-19
2020	12	.	quarterly transect light	Corrales Mid - W		.	.	.	.	.	.	.	.	no collection due to staff exposure to COVID-19
2020	12	.	quarterly transect light	Corrales Mid - E		.	.	.	.	.	.	.	.	no collection due to staff exposure to COVID-19
2020	12	.	quarterly transect light	Corrales East		.	.	.	.	.	.	.	.	no collection due to staff exposure to COVID-19
2020	12	.	quarterly transect light	Central East		.	.	.	.	.	.	.	.	no collection due to staff exposure to COVID-19
2020	12	.	quarterly transect light	Central West		.	.	.	.	.	.	.	.	no collection due to staff exposure to COVID-19
2020	12	.	quarterly transect light	Rio Bravo East		.	.	.	.	.	.	.	.	no collection due to staff exposure to COVID-19
2020	12	.	quarterly transect light	Rio Bravo West		.	.	.	.	.	.	.	.	no collection due to staff exposure to COVID-19
2020	12	.	quarterly transect light	State Land Office		.	.	.	.	.	.	.	.	no collection due to staff exposure to COVID-19
2020	12	.	quarterly transect light	Los Padillas		.	.	.	.	.	.	.	.	no collection due to staff exposure to COVID-19
2020	12	.	quarterly transect light	Blank		.	.	.	.	.	.	.	.	no collection due to staff exposure to COVID-19

## E. coli data
2020 E. coli levels in the Rio Grande from north to south
*values <1 are entered as .5 and italicized as a graphing place-holder					transect light		transect light			transect light			transect light
location	Site	Jan	Feb	March	April	May	June	July	Aug	Sept	Oct	Nov	Dec	EPA limit	Isleta limit
Bernalillo	Willow Creek	1	12	.	.	32.7	.	5475	63	.	112.6	57.6		410	88
Below Alameda Bridge	Corrales	13.4	29.2	.	110.6	33.1	25	7270	158	81.3	128.1	124.6		410	88
	Bobcat	7.5	18.3	.	.	22.8	.	1314	173	.	249.5	86		410	88
Below Montano Bridge	Montano	18.7	45.7	.	.	33.6	.	884	241	.	185	193.5		410	88
Below Central Bridge	Central West	55.6	30.9	.	146	53.7	33.2	1106	98	79.4	133.4	117.8		410	88
Below Rio Bravo Bridge	Rio Bravo West	.	47.9	.	168	53.7	27.2	1935	145	68.4	141.4	116.2		410	88
North of Isleta	Los Padillas	148.3	71.7	.	121	45	32.7	2098	199	231	547.5	435.2		410	88

BEFORE GRAPHING:	Data double-checked (use E. coli column) - Initials	aw	aw	.	aw	aw	aw	aw	aw	aw	aw
	Data double-checked (correct units MPN/100 mL) - Initials	aw	aw	.	aw	aw	aw	aw	aw	aw	aw
					transect		transect			transect			no Dec data

		MPN/100ml	MPN/100ml	MPN/100ml	MPN/100ml	MPN/100ml	MPN/100ml	MPN/100ml	MPN/100ml
NOTE: Data from the transect light sampling days are not yet included here becuase the data and graphing would be confusing. All data are shown on the Raw Data tab.

## E.coli N-S
		Including July Data					Excluding July data
E. coli MPN per 100mL					E. coli MPN per 100mL

	Upstream					Downstream					Upstream					Downstream

## Check List
Month checked	Jan	Feb	March	April	May	June	July	August	Sept	Oct	Nov	Dec
Date Checked	aw	aw	.	aw	aw	aw	aw	aw	aw	aw		.
Checked by: Initials	aw	aw	.	aw	aw	aw	aw	aw	aw	aw		.
												.
To Check-list
raw data	aw	aw	.	aw	aw	aw	aw	aw	aw	aw		.
E.coli #s transferred correctly to E.coli data tab	aw	aw	.	aw	aw	aw	aw	aw	aw	aw		.
E.coli graphed correctly on E.coli graph tab	aw	aw	.	aw	aw	aw	aw	aw	aw	aw		.
Site photos uploaded	aw	aw	.	aw	aw	aw	aw	aw	aw	aw		.
- photos labeled correctly	aw	aw	.	aw	aw	aw	aw	aw	aw	aw		.
Student #s entered correctly	aw	aw	.	aw	aw	aw	aw	aw	aw			.

## Outreach #s
Date	# students	# adults	BEMP staff	school / organization	activity performed	activity duration (hrs)	other notes
1/29/2020	4	1	Kim F, Sean O'Neill	La Academia de Esperanza	field sampling	6
2/24/2020	4	3	Kim F, Sean O'Neill	La Academia de Esperanza	field sampling	6
03/01/2020	0	0	none	.	.	.	no collection - COVID 19
4/30/2020	0	0	Kim Fike, Matt Leister, Annie Montes	none	field sampling	6	no students due to COVID 19
5/27/2020	0	0	Kim F, Annie M, Matt L	none	field sampling	6	no students due to COVID 19
6/23/2020	3	1	Kim F, Sean O'Neill	Bosque School, x Elem?	field sampling	6	no students due to COVID 19
7/29/2020	0	0	Kim Fike, Sean, O'Neill, Shelby Bazan	none	field sampling	6	no students due to COVID 19
8/26/2020	0	0	Kim Fike, Shelby Bazan, Laura Pages	none	field sampling	6	no students due to COVID 19
9/30/20	0	0	Sean O'Neill, Shelby B, Rafael D	none	field sampling	6	no students due to COVID 19
10/30/2020	0	0	Kim F, Matt L	none	field sampling	6	no students due to COVID 19
11/30/2020	0	0	Sean O , Shelby B, Rich W	none	field sampling	6	no students due to COVID 19
12..2020	.	.	.	.	.	.	No collections due to COVID - 19 exposure

	students	adults	total
totals:

			monthly sampling	# Hours (7.5/day)
			bemp staff presentations
			student presentations
			total

## Metadata
For protocols see: http://bemp.org/wp-content/uploads/2016/01/river-or-ditch-water-quality-sampling.pdf

River Sampling Locations

Site name	Latitude	Longitude	sampling type	sampling type	bank side
Willow Creek (2020)	35.295546	-106.581921	monthly		west
Corrales (2020)	35.208357	-106.622984	monthly	transect		transect 100 m wide, sampling locations 25 m apart
Bobcat (2020)	35.196928	-106.643422	monthly		west
Montano	35.145345°	-106.678972°	monthly		west
Central East (2019)	35.089614°	-106.680887°		transect	east
Central West (2020)	35.089068	-106.681366	monthly	transect	west
Rio Bravo East (2019)	35.027441°	-106.672393°		transect	east
Rio Bravo West	35.089572	-106.680849	monthly	transect	west
SLO east	34.970360°	-106.688214°		transect	east
Los Padillas west	34.973066	-106.690553	monthly	transect	west