## RAV
Name | Code | Easting | Northing | Elevation | Description | Longitude | Latitude | Ellipsoidal height (h) | Origin | N (Geoid18 height* calculated with NOAA) | 95% confident error (meters) | Orthometeric Height (H=h-N) | Easting RMS | Northing RMS | Elevation RMS | Lateral RMS | Antenna height | Antenna height units | Solution status | Correction type | Averaging start | Averaging end | Samples | PDOP | GDOP | Base easting | Base northing | Base elevation | Base longitude | Base latitude | Base ellipsoidal height | Baseline | Mount point | CS name | GPS Satellites | GLONASS Satellites | Galileo Satellites | BeiDou Satellites | QZSS Satellites
center well |  |  |  |  | elevation | -106.6364 | 35.2056 | 1499.798 | Global |  |  |  | 0.006 | 0.006 | 0.017 | 0.008 | 1.055 | m | FIX | RTK | 2025-05-30 12:31:06.5 UTC-06:00 | 2025-05-30 12:31:06.5 UTC-06:00 | 1 | 1.8 | 2.1 |  |  |  | -106.6369 | 35.2053 | 1501.691 | 45.819 |  | Global CS | 9 | 9 | 0 | 0 | 0
center well1 |  |  |  |  | elevation | -106.6364 | 35.2056 | 1499.792 | Global |  |  |  | 0.006 | 0.006 | 0.017 | 0.008 | 1.055 | m | FIX | RTK | 2025-05-30 12:31:15.5 UTC-06:00 | 2025-05-30 12:31:15.5 UTC-06:00 | 1 | 1.8 | 2.1 |  |  |  | -106.6369 | 35.2053 | 1501.691 | 45.823 |  | Global CS | 9 | 9 | 0 | 0 | 0
West well |  |  |  |  | elevation | -106.6366 | 35.2059 | 1499.752 | Global |  |  |  | 0.01 | 0.01 | 0.01 | 0.014 | 1.037 | m | FIX | RTK | 2025-05-30 12:37:21.2 UTC-06:00 | 2025-05-30 12:37:21.2 UTC-06:00 | 1 | 1.7 | 1.9 |  |  |  | -106.6369 | 35.2053 | 1501.691 | 69.87 |  | Global CS | 10 | 8 | 0 | 0 | 0
West well1 |  |  |  |  | elevation | -106.6366 | 35.2059 | 1499.757 | Global |  |  |  | 0.01 | 0.01 | 0.01 | 0.014 | 1.037 | m | FIX | RTK | 2025-05-30 12:37:24.6 UTC-06:00 | 2025-05-30 12:37:24.6 UTC-06:00 | 1 | 1.7 | 1.9 |  |  |  | -106.6369 | 35.2053 | 1501.691 | 69.872 |  | Global CS | 10 | 8 | 0 | 0 | 0
east well |  |  |  |  | elevation | -106.6363 | 35.2052 | 1500.365 | Global |  |  |  | 0.006 | 0.007 | 0.017 | 0.009 | 2.381 | m | FIX | RTK | 2025-05-30 12:51:29.0 UTC-06:00 | 2025-05-30 12:51:29.0 UTC-06:00 | 1 | 1.7 | 2 |  |  |  | -106.6369 | 35.2053 | 1501.691 | 52.852 |  | Global CS | 10 | 8 | 0 | 0 | 0
east well1 |  |  |  |  | elevation | -106.6363 | 35.2052 | 1500.36 | Global |  |  |  | 0.007 | 0.007 | 0.017 | 0.01 | 2.381 | m | FIX | RTK | 2025-05-30 12:51:32.4 UTC-06:00 | 2025-05-30 12:51:32.4 UTC-06:00 | 1 | 1.7 | 2 |  |  |  | -106.6369 | 35.2053 | 1501.691 | 52.854 |  | Global CS | 10 | 7 | 0 | 0 | 0
east well2 |  |  |  |  | elevation | -106.6363 | 35.2052 | 1500.367 | Global |  |  |  | 0.006 | 0.007 | 0.017 | 0.009 | 2.381 | m | FIX | RTK | 2025-05-30 12:51:41.0 UTC-06:00 | 2025-05-30 12:51:41.0 UTC-06:00 | 1 | 1.7 | 2 |  |  |  | -106.6369 | 35.2053 | 1501.691 | 52.853 |  | Global CS | 10 | 7 | 0 | 0 | 0
water level Rio grande |  |  |  |  | elevation | -106.6362 | 35.2052 | 1499.316 | Global |  |  |  | 0.007 | 0.009 | 0.02 | 0.011 | 1.79 | m | FIX | RTK | 2025-05-30 13:16:20.2 UTC-06:00 | 2025-05-30 13:16:20.2 UTC-06:00 | 1 | 1.7 | 2 |  |  |  | -106.6369 | 35.2053 | 1501.691 | 58.777 |  | Global CS | 11 | 8 | 0 | 0 | 0
water level Rio grande1 |  |  |  |  | elevation | -106.6362 | 35.2052 | 1499.309 | Global |  |  |  | 0.007 | 0.009 | 0.02 | 0.011 | 1.79 | m | FIX | RTK | 2025-05-30 13:16:22.2 UTC-06:00 | 2025-05-30 13:16:22.2 UTC-06:00 | 1 | 1.7 | 2 |  |  |  | -106.6369 | 35.2053 | 1501.691 | 58.776 |  | Global CS | 11 | 8 | 0 | 0 | 0
water level Rio grande2 |  |  |  |  | elevation | -106.6362 | 35.2052 | 1499.344 | Global |  |  |  | 0.006 | 0.009 | 0.02 | 0.011 | 1.79 | m | FIX | RTK | 2025-05-30 13:16:27.4 UTC-06:00 | 2025-05-30 13:16:27.4 UTC-06:00 | 1 | 1.7 | 2 |  |  |  | -106.6369 | 35.2053 | 1501.691 | 58.786 |  | Global CS | 11 | 8 | 0 | 0 | 0
Corrected
Name | Code | Easting | Northing | Elevation | Description | Longitude | Latitude | Ellipsoidal height (h) | Origin | N (Geoid18 height* calculated with NOAA) | 95% confident error (meters) | Orthometeric Height (H=h-N) | Easting RMS | Northing RMS | Elevation RMS | Lateral RMS | Antenna height | Antenna height units | Solution status | Correction type | Averaging start | Averaging end | Samples | PDOP | GDOP | Base easting | Base northing | Base elevation | Base longitude | Base latitude | Base ellipsoidal height | Baseline | Mount point | CS name | GPS Satellites | GLONASS Satellites | Galileo Satellites | BeiDou Satellites | QZSS Satellites
center well |  |  |  |  | elevation | -106.636 | 35.2056 | 1511.932 | Global | -21.222 | 0.036 | 1533.154 | 0.006 | 0.006 | 0.016 | 0.008 | 1.055 | m | FIX | RTK | 2025-05-30 12:31:15.5 UTC-06:00 | 2025-05-30 12:31:17.5 UTC-06:00 | 1 | 1.8 | 2.1 |  |  |  | -106.637 | 35.2054 | 1501.691 | 45.823 |  | Global CS | 9 | 9 | 0 | 0 | 0
West well |  |  |  |  | elevation | -106.637 | 35.206 | 1511.809 | Global | -21.225 | 0.036 | 1533.034 |  |  |  |  | 1.037 | m | FIX | RTK | 2025-05-30 12:37:21.2 UTC-06:00 | 2025-05-30 12:37:21.2 UTC-06:00 | 1 | 1.7 | 1.9 |  |  |  | -106.637 | 35.2054 | 1501.691 | 69.87 |  | Global CS | 10 | 8 | 0 | 0 | 0
east well |  |  |  |  | elevation | -106.636 | 35.2052 | 1511.985 | Global | -21.223 | 0.036 | 1533.208 |  |  |  |  | 2.381 | m | FIX | RTK | 2025-05-30 12:51:41.0 UTC-06:00 | 2025-05-30 12:51:41.0 UTC-06:00 | 1 | 1.7 | 2 |  |  |  | -106.637 | 35.2054 | 1501.691 | 52.853 |  | Global CS | 10 | 7 | 0 | 0 | 0
water level Rio grande |  |  |  |  | elevation | -106.636 | 35.2052 | 1510.917 | Global | -21.223 | 0.036 | 1532.14 |  |  |  |  | 1.79 | m | FIX | RTK | 2025-05-30 13:16:20.2 UTC-06:00 | 2025-05-30 13:16:20.2 UTC-06:00 | 1 | 1.7 | 2 |  |  |  | -106.637 | 35.2054 | 1501.691 | 58.777 |  | Global CS | 11 | 8 | 0 | 0 | 0